## Reservoir Summary Stats
Bear Creek Reservoir 2014 - Summary Statisitics
Reservoir Growing Season July to September
Reservoir Monitoring Parameters | Reservoir
Chlorophyll (Site 40)
Average Growing Season Chlorophyll-a [ug/l (-1m)] | 8.3
Average Annual Chlorophyll-a [ug/l (-1m)] | 5.3
Peak Chlorophyll-a [ug/l] | 18.3
Phosphorus
Average Annual Total Phosphorus [ug/l]: Water Column | 30.5
Average Annual Total Phosphorus [ug/l] -1m | 24.8
Average Annual Total Phosphorus [ug/l] -10m | 36.1
Growing Season Total Phosphorus [ug/l]: Water Column | 44.7
Growing Season Total Phosphorus [ug/l]: -1m | 33.3
Growing Season Total Phosphorus [ug/l]: -10m | 56
Peak Annual Total Phosphorus [ug/l] Water Column | 96
Average Annual Ortho Phosphorus ug/l] Water Column | 10.8
Growing Season Average Ortho Phosphorus [ug/l] Water Column | 17.8
Peak Annual Ortho Phosphorus [ug/l] Water Column | 91
Nitrogen
Average Annual Nitrate-Nitrogen [ug/l] Water Column | 291
Growing Season Average Nitrate-Nitrogen [ug/l] Water Column | 172
Peak Annual Nitrate-Nitrogen [ug/l] Water Column | 861
Average Annual Total Nitrogen [ug/l]: Water Column | 702
Average Total Nitrogen [ug/l]: -1m | 677
Average Total Nitrogen [ug/l]: -10m | 728
Growing Season Total Nitrogen [ug/l]: Water Column | 567
Growing Season Total Nitrogen [ug/l]: -1m | 543
Growing Season Total Nitrogen [ug/l]: -10m | 592
Clarity (All Profiles)
Average Annual Sechhi Depth (meters) | 1.98
Growing Season Average Secchi Depth (meters) | 1.33
Total Suspended Sediments
Annual Average Total Suspended Sediments [mg/l] | 7.8
Growing Season Average Total Suspended Sediments [mg/l] | 10.5
Peak Total Suspended Sediments [mg/l] | 22.8
Dissolved Oxygen (site 40 Profile)
Annual Average at -1/2m - 2m [mg/l] | 9.41
Annual Minimum at -1/2m - 2m [mg/l] | 6.2
Seasonal Average at -1/2 - 2m [mg/l] | 7.7
Seasonal Minimum at -1/2 - 2m [mg/l] | 6.2
pH
Annual Average at -1/2m - 2m [mg/l] | 7.98
Annual Maximum at -1/2m - 2m [mg/l] | 8.28
Seasonal Average at -1/2 - 2m [mg/l] | 7.7
Seasonal Maximum at -1/2 - 2m [mg/l] | 6.2
Specific Conductance
Annual Average at -1/2m - 2m [uS/cm] | 0.373
Annual Minimum at -1/2m - 2m [us/cm] | 0.638
Seasonal Average at -1/2 - 2m [us/cm] | 0.293
Seasonal Minimum at -1/2 - 2m [us/cm] | 0.351
Phytoplankton Species (July- September)
Anabaena flos-aquae | bluegreen
Aphanizomenon flos-aquae
Microcystis aeruginosa
Cryptomonas erosa | cryptophyte
Rhodomonas minuta
Fragilaria crotonensis | diatom
Melosira ambigua
Navicula cryptocephala
Stephanodiscus niagarae
Ceratium hirundinella | dinoflagellate
Ankistrodesmus falcatus | Green
Peak Phytoplankton
Anabaena flos-aquae, Peak Biovolume (um3/mL) = 787,726
Stephanodiscus niagarae, Peak Biovolume (um3/mL) = 593,524
Loading - Annual Pounds
Total Nitrogen -Total Load In to BCR | 52907
Total Nitrogen -Total Load From BCR | 63229
Total Nitrogen -Total Deposition into BCR | -10322
Total Phosphorus -Total Load In to BCR | 3923
Total Phosphorus -Total Load From BCR | 1841
Total Phosphorus -Total Deposition into BCR | 2082
TSS -Total Load In to BCR | 1537557
TSS -Total Load From BCR | 967137
TSS -Total Deposition into BCR | 570420

## Annual Reservoir Trends
Bear Creek Reservoir Mean Annual Concentrations 1991-2014
Parameter | Site | Reservoir Annual Average Concentrations
|  | 1991 | 1992 | 1993 | 1994 | 1995 | 1996 | 1997 | 1998 | 1999 | 2000 | 2001 | 2002 | 2003 | 2004 | 2005 | 2006 | 2007 | 2008 | 2009 | 2010 | 2011 | 2012 | 2013 | 2014 | 91-2014 Mean | 91-2014 Median
Chlorophyll-a (ug/L) | Top | 17.67 | 26.03 | 13.73 | 29.68 | 9.4 | 17.1 | 8.23 | 4.9 | 6.2 | 23.9 | 24.6 | 15.4 | 14.8 | 6.6 | 15.4 | 9.1 | 9.3 | 17.3 | 12.5 | 10.6 | 10.8 | 14.9 | 14.6 | 5 | 14.0725 | 14.6
| Mid | Reservoir Annual Average Concentrations 1991: 19.82; Reservoir Annual Average Concentrations 1992: 15.51; Reservoir Annual Average Concentrations 1993: 5.85; Reservoir Annual Average Concentrations 1994: 17.02; Reservoir Annual Average Concentrations 1995: 6.2; Reservoir Annual Average Concentrations 1996: 10.3; Reservoir Annual Average Concentrations 1997: 2.43; Reservoir Annual Average Concentrations 1998: 5.4; Reservoir Annual Average Concentrations 1999: 5.5; Reservoir Annual Average Concentrations 2000: 8.9; Reservoir Annual Average Concentrations 2001: 6.3 | 9.3845 | 6.3
| Water Column | 18.745 | 20.77 | 9.79 | 23.35 | 7.8 | 13.7 | 5.33 | 5.15 | 5.85 | 16.4 | 15.45 | 15.4 | 14.8 | 6.6 | 15.4 | 9.1 | 9.3 | 17.3 | 12.5 | 10.6 | 10.8 | 14.9 | 14.6 | 5 | 12.7667 | 13.7
Total Nitrogen ug/l | Top | Reservoir Annual Average Concentrations 2012: 491; Reservoir Annual Average Concentrations 2013: 782; Reservoir Annual Average Concentrations 2014: 677 | 636.5 | 636.5
| Bottom | Reservoir Annual Average Concentrations 2012: 516; Reservoir Annual Average Concentrations 2013: 721; Reservoir Annual Average Concentrations 2014: 728 | 618.5 | 618.5
| Water Column | Reservoir Annual Average Concentrations 2012: 503.5; Reservoir Annual Average Concentrations 2013: 751.5; Reservoir Annual Average Concentrations 2014: 702.5 | 627.5 | 627.5
Nitrate-Nitrogen (ug/L) | Top | 442 | 289 | 504 | 382 | 474 | 578 | 393 | 388 | 224 | 431 | 401 | 289 | 268 | 268 | 193.2377 | 158.2786 | 221.962 | 233 | 291 | 287 | 158 | 165 | 161 | 307 | 312.7699 | 289
| Mid | 381 | 282 | 451 | 356 | 502 | 589 | 365 | 372 | 220 | 443 | 395 | 288 | 271 | 249 | 206.9862 | 149.7446 | 233.5664 | [7 empty] | 338.4881 | 356
| Bottom | 341 | 228 | 333 | 308 | 503 | 561 | 341 | 342 | 231 | 483 | 390 | 268 | 259 | 224 | 220.7562 | 151.27 | 232.7907 | 230 | 244 | 222 | 186 | 102 | 144 | 274 | 284.1174 | 244
| Water Column | 388 | 266.3333 | 429.3333 | 348.6667 | 493 | 576 | 366.3333 | 367.3333 | 225 | 441 | 387 | 281.6667 | 266 | 247 | 206.9933 | 153.0977 | 229.4397 | 231.5 | 267.5 | 254.5 | 172 | 133.5 | 152.5 | 290.5 | 299.2912 | 266.3333
Total Phosphorus (ug/L) | Top | 144 | 146 | 175 | 83 | 34 | 29 | 38 | 33 | 34 | 59 | 42 | 46 | 79 | 24 | 33.0214 | 66.6014 | 29.7428 | 39.8 | 34.2 | 28.3 | 33.7 | 53.4 | 71.4 | 25 | 57.5486 | 39.8
| Mid | 138 | 140 | 164 | 79 | 37 | 33 | 45 | 40 | 37 | 57 | 42 | 49 | 63 | 27 | 34.1482 | 65.6765 | 31.4792 | [7 empty] | 63.6649 | 45
| Bottom | 270 | 201 | 240 | 99 | 52 | 66 | 86 | 69 | 54 | 56 | 64 | 56 | 56 | 44 | 47.0919 | 97.3395 | 30.8215 | 62.2 | 35.3 | 38.9 | 47.9 | 69.8 | 59.8 | 36 | 80.7564 | 59.8
| Water Column | 184 | 162.3333 | 193 | 87 | 41 | 42.6667 | 56.3333 | 47.3333 | 41.6667 | 60 | 50 | 50.3333 | 66 | 31.6667 | 38.0872 | 76.5391 | 30.6812 | 51 | 34.75 | 33.6 | 40.8 | 61.6 | 65.6 | 30.5 | 67.217 | 50.3333
Total Suspended Solids (mg/L) | Top | 6 | 7 | 4 | 9 | 6 | 4 | 12 | 6 | 7 | 6 | 7 | 5 | 7 | 3 | 5.4027 | 6.2935 | 5.7374 | 11.2 | 6.9 | 7.3 | 6.2 | 6.4 | 7.1 | 5 | 6.5222 | 6.2935
| Mid | 8 | 6 | 6 | 8 | 7 | 4 | 15 | 8 | 9 | 5 | 7 | 5 | 6 | 5 | 6.2253 | 7.015 | 5.7021 | [7 empty] | 6.9378 | 6.2253
| Bottom | 19 | 8 | 5 | 9 | 13 | 7 | 22 | 12 | 12 | 8 | 10 | 5 | 8 | 9 | 7.4459 | 10.2964 | 6.0333 | 20.9 | 10 | 8.9 | 10.5 | 13.4 | 10.7 | 10 | 10.6323 | 10
| Water Column | 11 | 7 | 5 | 8.6667 | 8.6667 | 5 | 16.3333 | 8.6667 | 9.3333 | 6.4 | 8 | 5 | 7 | 5.6667 | 6.358 | 7.8683 | 5.8243 | 16.05 | 8.45 | 8.1 | 8.35 | 9.9 | 8.9 | 7.5 | 8.3276 | 8.1
Secchi Depth (m) | Top | 2.17 | 2.1 | 2.84 | 1.79 | 2.14 | 2.51 | 1.7 | 1.8 | 1.8 | 2.4 | 2.3 | 3 | 1.7 | 2.6 | 2.0656 | 2.4 | 1.7 | 2.4 | 2.7 | 1.7 | 2.2 | 2.18 | 1.86 | 1.98 | 2.1682 | 2.17
Parameter |  | Reservoir Annual Average Concentrations 1991: 2013; Reservoir Annual Average Concentrations 1992: 91-13 Mean; Reservoir Annual Average Concentrations 1993: 91-13 Median
Chlorophyll-a (ug/L) | Top | Reservoir Annual Average Concentrations 1991: 14.6; Reservoir Annual Average Concentrations 1992: 14.467; Reservoir Annual Average Concentrations 1993: 14.6
Total Nitrogen ug/l | Top | Reservoir Annual Average Concentrations 1991: 782; Reservoir Annual Average Concentrations 1992: 636.5; Reservoir Annual Average Concentrations 1993: 636.5
| Bottom | Reservoir Annual Average Concentrations 1991: 721; Reservoir Annual Average Concentrations 1992: 618.5; Reservoir Annual Average Concentrations 1993: 618.5
| Water Column | Reservoir Annual Average Concentrations 1991: 751.5; Reservoir Annual Average Concentrations 1992: 627.5; Reservoir Annual Average Concentrations 1993: 627.5
Nitrate-Nitrogen (ug/L) | Top | Reservoir Annual Average Concentrations 1991: 161; Reservoir Annual Average Concentrations 1992: 313.0208; Reservoir Annual Average Concentrations 1993: 289
| Bottom | Reservoir Annual Average Concentrations 1991: 144; Reservoir Annual Average Concentrations 1992: 284.5573; Reservoir Annual Average Concentrations 1993: 244
| Water Column | Reservoir Annual Average Concentrations 1991: 152.5; Reservoir Annual Average Concentrations 1992: 299.2912; Reservoir Annual Average Concentrations 1993: 266.3333
Total Phosphorus (ug/L) | Top | Reservoir Annual Average Concentrations 1991: 71.4; Reservoir Annual Average Concentrations 1992: 58.9637; Reservoir Annual Average Concentrations 1993: 39.8
| Bottom | Reservoir Annual Average Concentrations 1991: 59.8; Reservoir Annual Average Concentrations 1992: 82.7023; Reservoir Annual Average Concentrations 1993: 59.8
| Water Column | Reservoir Annual Average Concentrations 1991: 65.6; Reservoir Annual Average Concentrations 1992: 67.217; Reservoir Annual Average Concentrations 1993: 50.3333
Total Suspended Solids (mg/L) | Top | Reservoir Annual Average Concentrations 1991: 7.1; Reservoir Annual Average Concentrations 1992: 6.5884; Reservoir Annual Average Concentrations 1993: 6.2935
| Bottom | Reservoir Annual Average Concentrations 1991: 10.7; Reservoir Annual Average Concentrations 1992: 10.6598; Reservoir Annual Average Concentrations 1993: 10
| Water Column | Reservoir Annual Average Concentrations 1991: 8.9; Reservoir Annual Average Concentrations 1992: 8.3276; Reservoir Annual Average Concentrations 1993: 8.1
Secchi Depth (m) | Top | Reservoir Annual Average Concentrations 1991: 1.86; Reservoir Annual Average Concentrations 1992: 2.1763; Reservoir Annual Average Concentrations 1993: 2.17
Parameter |  | Reservoir Annual Average Concentrations 1991: 2014; Reservoir Annual Average Concentrations 1992: 91-2014 Mean; Reservoir Annual Average Concentrations 1993: 91-2014 Median
Chlorophyll-a (ug/L) | Top | Reservoir Annual Average Concentrations 1991: 5; Reservoir Annual Average Concentrations 1992: 14.0725; Reservoir Annual Average Concentrations 1993: 14.6
Total Nitrogen ug/l | Top | Reservoir Annual Average Concentrations 1991: 677; Reservoir Annual Average Concentrations 1992: 636.5; Reservoir Annual Average Concentrations 1993: 636.5
| Bottom | Reservoir Annual Average Concentrations 1991: 728; Reservoir Annual Average Concentrations 1992: 618.5; Reservoir Annual Average Concentrations 1993: 618.5
| Water Column | Reservoir Annual Average Concentrations 1991: 702.5; Reservoir Annual Average Concentrations 1992: 627.5; Reservoir Annual Average Concentrations 1993: 627.5
Nitrate-Nitrogen (ug/L) | Top | Reservoir Annual Average Concentrations 1991: 307; Reservoir Annual Average Concentrations 1992: 312.7699; Reservoir Annual Average Concentrations 1993: 289
| Bottom | Reservoir Annual Average Concentrations 1991: 274; Reservoir Annual Average Concentrations 1992: 284.1174; Reservoir Annual Average Concentrations 1993: 244
| Water Column | Reservoir Annual Average Concentrations 1991: 290.5; Reservoir Annual Average Concentrations 1992: 299.2912; Reservoir Annual Average Concentrations 1993: 266.3333
Total Phosphorus (ug/L) | Top | Reservoir Annual Average Concentrations 1991: 25; Reservoir Annual Average Concentrations 1992: 57.5486; Reservoir Annual Average Concentrations 1993: 39.8
| Bottom | Reservoir Annual Average Concentrations 1991: 36; Reservoir Annual Average Concentrations 1992: 80.7564; Reservoir Annual Average Concentrations 1993: 59.8
| Water Column | Reservoir Annual Average Concentrations 1991: 30.5; Reservoir Annual Average Concentrations 1992: 67.217; Reservoir Annual Average Concentrations 1993: 50.3333
Total Suspended Solids (mg/L) | Top | Reservoir Annual Average Concentrations 1991: 5; Reservoir Annual Average Concentrations 1992: 6.5222; Reservoir Annual Average Concentrations 1993: 6.2935
| Bottom | Reservoir Annual Average Concentrations 1991: 10; Reservoir Annual Average Concentrations 1992: 10.6323; Reservoir Annual Average Concentrations 1993: 10
| Water Column | Reservoir Annual Average Concentrations 1991: 7.5; Reservoir Annual Average Concentrations 1992: 8.3276; Reservoir Annual Average Concentrations 1993: 8.1
Secchi Depth (m) | Top | Reservoir Annual Average Concentrations 1991: 2; Reservoir Annual Average Concentrations 1992: 2.1763; Reservoir Annual Average Concentrations 1993: 2.17

## Nitrogen Trends
Nitrate-nitrogen ug/l
Site | Year | Average |  |  | Year | Average
Bear Creek Inflow | 1990 | 773 |  | Reservoir Top | 1991 | 442
| 1991 | 1078 |  |  | 1992 | 288
| 1992 | 931 |  |  | 1993 | 504
| 1993 | 1253 |  |  | 1994 | 382
| 1994 | 1472 |  |  | 1995 | 474
| 1995 | 1932 |  |  | 1996 | 577.75
| 1996 | 1367.4375 |  |  | 1997 | 392.8307
| 1997 | 798.5838 |  |  | 1998 | 388
| 1998 | 525 |  |  | 1999 | 224
| 1999 | 521 |  |  | 2000 | 431
| 2000 | 1483 |  |  | 2001 | 401
| 2001 | 974 |  |  | 2002 | 289
| 2002 | 4314 |  |  | 2003 | 268
| 2003 | 1757 |  |  | 2004 | 268
| 2004 | 444 |  |  | 2005 | 186
| 2005 | 1100 |  |  | 2006 | 158
| 2006 | 1570 |  |  | 2007 | 222
| 2007 | 747 |  |  | 2008 | 233
| 2008 | 1093 |  |  | 2009 | 291
| 2009 | 322 |  |  | 2010 | 287
| 2010 | 1296 |  |  | 2011 | 158
| 2011 | 760 |  |  | 2012 | 165
| 2012 | 1024 |  |  | 2013 | 161
| 2013 | 800 |  |  | 2014 | 307
| 2014 | 384
Lower Bear Creek | 1992 | 423 |  | Reservoir Middle | 1991 | 381
| 1993 | 528 |  |  | 1992 | 282
| 1994 | 505 |  |  | 1993 | 451
| 1995 | 584 |  |  | 1994 | 356
| 1996 | 807 |  |  | 1995 | 502
| 1997 | 536 |  |  | 1996 | 589.25
| 1998 | 452 |  |  | 1997 | 365.2064
| 1999 | 256 |  |  | 1998 | 372
| 2000 | 536 |  |  | 1999 | 220
| 2001 | 417 |  |  | 2000 | 443
| 2002 | 371 |  |  | 2001 | 395
| 2003 | 416 |  |  | 2002 | 288
| 2004 | 259 |  |  | 2003 | 271
Bear Creek Lair O'Bear | 2005 | 375 |  |  | 2004 | 249
| 2006 | 435 |  |  | 2005 | 198
| 2007 | 314 |  |  | 2006 | 150
| 2008 |  |  |  | 2007 | 233
2009
2010
Turkey Creek Inflow | 1990 | 1121 |  | Reservoir Bottom | 1991 | 341
| 1991 | 1590 |  |  | 1992 | 228
| 1992 | 2941 |  |  | 1993 | 332
| 1993 | 1224 |  |  | 1994 | 308
| 1994 | 963 |  |  | 1995 | 503
| 1995 | 476 |  |  | 1996 | 560.9375
| 1996 | 618.3125 |  |  | 1997 | 340.9936
| 1997 | 419.5406 |  |  | 1998 | 342
| 1998 | 536 |  |  | 1999 | 231
| 1999 | 192 |  |  | 2000 | 483
| 2000 | 803 |  |  | 2001 | 390
| 2001 | 486 |  |  | 2002 | 268
| 2002 | 686 |  |  | 2003 | 259
| 2003 | 764 |  |  | 2004 | 224
| 2004 | 385 |  |  | 2005 | 210
| 2005 | 481 |  |  | 2006 | 151
| 2006 | 419 |  |  | 2007 | 232
| 2007 | 410 |  |  | 2008 | 230
| 2008 | 671 |  |  | 2009 | 244
| 2009 | 1018 |  |  | 2010 | 222
| 2010 | 569 |  |  | 2011 | 186
| 2011 | 433 |  |  | 2012 | 101.8
| 2012 | 445 |  |  | 2013 | 144
| 2013 | 443 |  |  | 2014 | 274
| 2014 | 318
Nitrate-nitrogen ug/l
| Year | Average |  |  | Year | Average
Reservoir Average | 1990 |  |  | Reservoir Outflow | 1991 | 589
| 1991 | 388 |  |  | 1992 | 325
| 1992 | 266 |  |  | 1993 | 431
| 1993 | 429 |  |  | 1994 | 351
| 1994 | 348.6667 |  |  | 1995 | 491
| 1995 | 493 |  |  | 1996 | 579.375
| 1996 | 575.9792 |  |  | 1997 | 520.4013
| 1997 | 366.3436 |  |  | 1998 | 405
| 1998 | 367.3333 |  |  | 1999 | 226
| 1999 | 225 |  |  | 2000 | 437
| 2000 | 452.3333 |  |  | 2001 | 388
| 2001 | 395.3333 |  |  | 2002 | 280
| 2002 | 281.6667 |  |  | 2003 | 268
| 2003 | 268 |  |  | 2004 | 247
| 2004 | 247 |  |  | 2005 | 233
| 2005 | 207 |  |  | 2006 | 196
| 2006 | 153 |  |  | 2007 | 261
| 2007 | 229 |  |  | 2008 | 220
| 2008 | 232 |  |  | 2009 | 280
| 2009 | 267 |  |  | 2010 | 278
| 2010 | 254 |  |  | 2011 | 173
| 2011 | 172 |  |  | 2012 | 167
| 2012 | 133.5 |  |  | 2013 | 162
| 2013 | 153 |  |  | 2014 | 302
| 2014 | 291
Average Inflow | 1990 |  |  | Retained in Reservoir | 1991 | 745
| 1991 | 1334 |  |  | 1992 | 1611
| 1992 | 1936 |  |  | 1993 | 807.5
| 1993 | 1238.5 |  |  | 1994 | 866.5
| 1994 | 1217.5 |  |  | 1995 | 713
| 1995 | 1204 |  |  | 1996 | 413.5
| 1996 | 992.875 |  |  | 1997 | 88.6609
| 1997 | 609.0622 |  |  | 1998 | 125.5
| 1998 | 530.5 |  |  | 1999 | 130.5
| 1999 | 356.5 |  |  | 2000 | 706
| 2000 | 1143 |  |  | 2001 | 342
| 2001 | 730 |  |  | 2002 | 2220
| 2002 | 2500 |  |  | 2003 | 992.5
| 2003 | 1260.5 |  |  | 2004 | 167.5
| 2004 | 414.5 |  |  | 2005 | 557.5
| 2005 | 790.5 |  |  | 2006 | 798.5
| 2006 | 994.5 |  |  | 2007 | 317.5
| 2007 | 578.5 |  |  | 2008 | 662
| 2008 | 882 |  |  | 2009 | 390
| 2009 | 670 |  |  | 2010 | 654.5
| 2010 | 932.5 |  |  | 2011 | 423.5
| 2011 | 596.5 |  |  | 2012 | 567.5
| 2012 | 734.5 |  |  | 2013 | 459.5
| 2013 | 621.5 |  |  | 2014 | 49
| 2014 | 351
2014 TN | Annual Average | Peak | Seasonal Average | Annual Reservoir | Seasonal Reservoir |  |  | 2011 | 2012 | 2013 | 2014
Site 16a-Turkey Creek Inflow | 593.8 | 896 | 428.5 | 702.4 | 567.4167 |  | Annual Reservoir | 630.4583 | 670.2 | 751.6667 | 702.4
Site 15a-Bear Creek Inflow | 644.5333 | 1408 | 471.3333 |  |  |  | Seasonal Reservoir | 651.5 | 646.5833 | 868.9167 | 567.4167
Site 45-Reservoir Discharge | 646.1333 | 1134 | 486.6667
Site 40a-Reservoir - Top | 676.6 | 1315 | 543
Site 40c-Reservoir - Lower | 728.2 | 1300 | 591.8333
BCR Water Column Average TN | 702.4 | 1307.5 | 567.4167
2013 TN | Annual Average | Peak | Seasonal Average | Annual Reservoir | Seasonal Reservoir
Site 16a-Turkey Creek Inflow | 752.5714 | 1250 | 907.6667 | 751.6667 | 868.9167
Site 15a-Bear Creek Inflow | 1254.5714 | 3154 | 892.5
Site 45-Reservoir Discharge | 879.2857 | 2241 | 1080.1667
Site 40a-Reservoir - Top | 782 | 1272 | 949.5
Site 40c-Reservoir - Lower | 721.3333 | 1049 | 788.3333
BCR Water Column Average TN | 751.6667 | 1125 | 868.9167
2012 TN | Annual Average | Peak | Seasonal Average | Annual Reservoir | Seasonal Reservoir
Site 16a-Turkey Creek Inflow | 697.8667 | 1016 | 746.8333 | 670.2 | 646.5833
Site 15a-Bear Creek Inflow | 1517.0667 | 3302 | 1675.1667
Site 45-Reservoir Discharge | 610.2667 | 884 | 626.8333
Site 40a-Reservoir - Top | 676.0667 | 944 | 651.5
Site 40c-Reservoir - Lower | 664.3333 | 931 | 641.6667
BCR Water Column Average TN | 670.2 | 937.5 | 646.5833
2011 TN | Annual Average | Peak | Seasonal Average | Annual Reservoir | Seasonal Reservoir
Site 16a-Turkey Creek Inflow | 640.8667 | 935 | 621 | 630.4583 | 651.5
Site 15a-Bear Creek Inflow | 1056.0667 | 2248 | 787.5
Site 45-Reservoir Discharge | 611.3333 | 1012 | 580.6667
Site 40a-Reservoir - Top | 639.1667 | 799 | 698.1667
Site 40c-Reservoir - Lower | 621.75 | 1005 | 604.8333
BCR Water Column Average TN | 630.4583 | 902 | 651.5

## Phosphorus Trends
Total Phosphorus Trends
| year | Conc |  | Year | Conc
Reservoir Bottom | 1990 | 119.5 | Bear Creek Inflow | 1990 | 334
| 1991 | 270 |  | 1991 | 267
| 1992 | 201 |  | 1992 | 277
| 1993 | 240 |  | 1993 | 216
| 1994 | 100 |  | 1994 | 122
| 1995 | 52 |  | 1995 | 73
| 1996 | 66.1875 |  | 1996 | 58.5
| 1997 | 85.5798 |  | 1997 | 63.093
| 1998 | 69.2 |  | 1998 | 40.8
| 1999 | 54 |  | 1999 | 38
| 2000 | 56 |  | 2000 | 37
| 2001 | 64 |  | 2001 | 22
| 2002 | 55.5 |  | 2002 | 137.3
| 2003 | 52.9 |  | 2003 | 113.3
| 2004 | 44.3 |  | 2004 | 34.1
| 2005 | 47 |  | 2005 | 44
| 2006 | 26 |  | 2006 | 21.3
| 2007 | 31 |  | 2007 | 41
| 2008 | 62.2 |  | 2008 | 37.7
| 2009 | 35.3 |  | 2009 | 19.1
| 2010 | 38.9 |  | 2010 | 45.9
| 2011 | 47.9 |  | 2011 | 36.9
| 2012 | 69.8 |  | 2012 | 61.7
| 2013 | 59.8 |  | 2013 | 47.4
| 2014 | 36.1 |  | 2014 | 28.4
Reservoir Middle | 1990 | 124.5 | Lower Bear Creek | 1991
| 1991 | 137.2 |  | 1992 | 121
| 1992 | 140.2143 |  | 1993 | 146
| 1993 | 164 |  | 1994 | 69.625
| 1994 | 79 |  | 1995 | 73
| 1995 | 37 |  | 1996 | 32.5625
| 1996 | 33.0625 |  | 1997 | 45.8624
| 1997 | 44.5776 |  | 1998 | 35
| 1998 | 39.8 |  | 1999 | 36
| 1999 | 37 |  | 2000 | 55
| 2000 | 57 |  | 2001 | 42
| 2001 | 42 |  | 2002 | 34
| 2002 | 49 |  | 2003 | 47.8
| 2003 | 46.6 |  | 2004 | 30.1
| 2004 | 26.9 | Bear Creek Lair O'Bear | 2005 | 37
| 2005 | 34 |  | 2006 | 19.5
| 2006 | 24.3 |  | 2007 | 36
| 2007 | 31 |  | 2008
2009
Reservoir Top | 1990 | 129 | Turkey Creek Inflow | 1990 | 537
| 1991 | 144 |  | 1991 | 383
| 1992 | 146 |  | 1992 | 362
| 1993 | 175 |  | 1993 | 269
| 1994 | 83 |  | 1994 | 91
| 1995 | 34 |  | 1995 | 47
| 1996 | 29.4375 |  | 1996 | 16.0625
| 1997 | 38 |  | 1997 | 80
| 1998 | 33.3 |  | 1998 | 33
| 1999 | 34 |  | 1999 | 47
| 2000 | 59 |  | 2000 | 19
| 2001 | 42 |  | 2001 | 22
| 2002 | 46.1 |  | 2002 | 14.9
| 2003 | 49.1 |  | 2003 | 22.6
| 2004 | 24.3 |  | 2004 | 21.7
| 2005 | 33 |  | 2005 | 23
| 2006 | 21.6 |  | 2006 | 7.6
| 2007 | 30 |  | 2007 | 23
| 2008 | 39.8 |  | 2008 | 14.8
| 2009 | 34.2 |  | 2009 | 35.5
| 2010 | 28.3 |  | 2010 | 19.3
| 2011 | 33.7 |  | 2011 | 12.5
| 2012 | 53.4 |  | 2012 | 32.3
| 2013 | 71.4 |  | 2013 | 21.8
| 2014 | 24.8 |  | 2014 | 19.9
Total Phosphorus Trends
| Year | Conc |  | Year | Conc
Bear Creek Outflow | 1990 | 128 | Average Inflow | 1990 | 435.5
| 1991 | 181 |  | 1991 | 325
| 1992 | 157 |  | 1992 | 319.5
| 1993 | 177 |  | 1993 | 242.5
| 1994 | 92 |  | 1994 | 106.5
| 1995 | 36 |  | 1995 | 60
| 1996 | 34.9375 |  | 1996 | 37.2812
| 1997 | 39 |  | 1997 | 71.5465
| 1998 | 34.5 |  | 1998 | 36.9
| 1999 | 35 |  | 1999 | 42.5
| 2000 | 58 |  | 2000 | 28
| 2001 | 46 |  | 2001 | 22
| 2002 | 46.9 |  | 2002 | 76.1
| 2003 | 63.3 |  | 2003 | 67.95
| 2004 | 30.1 |  | 2004 | 27.9
| 2005 | 32 |  | 2005 | 33.5
| 2006 | 22.8 |  | 2006 | 14.45
| 2007 | 31 |  | 2007 | 32
| 2008 | 29 |  | 2008 | 26.25
| 2009 | 24.2 |  | 2009 | 27.3
| 2010 | 31.1 |  | 2010 | 32.6
| 2011 | 39.5 |  | 2011 | 24.7
| 2012 | 55.9 |  | 2012 | 47
| 2013 | 82.4 |  | 2013 | 34.6
| 2014 | 25 |  | 2014 | 24.15
Reservoir Average | 1990 | 124.3333 | Retained In Reservoir | 1990 | 307.5
| 1991 | 183.7333 |  | 1991 | 144
| 1992 | 162.4048 |  | 1992 | 162.5
| 1993 | 193 |  | 1993 | 65.5
| 1994 | 87.3333 |  | 1994 | 14.5
| 1995 | 41 |  | 1995 | 24
| 1996 | 42.8958 |  | 1996 | 2.3438
| 1997 | 56.0525 |  | 1997 | 32.5465
| 1998 | 47.4333 |  | 1998 | 2.4
| 1999 | 41.6667 |  | 1999 | 7.5
| 2000 | 57.3333 |  | 2000 | -30
| 2001 | 49.3333 |  | 2001 | -24
| 2002 | 50.2 |  | 2002 | 29.2
| 2003 | 49.5333 |  | 2003 | 4.65
| 2004 | 31.8333 |  | 2004 | -2.2
| 2005 | 39 |  | 2005 | 1.5
| 2006 | 24 |  | 2006 | -8.35
| 2007 | 30.7 |  | 2007 | 1
| 2008 | 50.6 |  | 2008 | -2.75
| 2009 | 34.8 |  | 2009 | 3.1
| 2010 | 33.6 |  | 2010 | 1.5
| 2011 | 40.8 |  | 2011 | -14.8
| 2012 | 69.8 |  | 2012 | -8.9
| 2013 | 65.6 |  | 2013 | -47.8
| 2014 | 30.5 |  | 2014 | -0.85

## Loading
Estimated Monthly Flow (ac-ft) At Stations | [15 empty] | Season May- October
| Ac-ft/month Bear Creek Reservoir | [13 empty] | Segment 1b | Nitrate Pounds | TN Pounds | TP Pounds | Ac-Ft
| Jan | Feb | Mar | Apr | May | Jun | Jul | Aug | Sep | Oct | Nov | Dec | Annual ac-ft/yr |  | Site 15a-Bear Creek Inflow | 11536.4397 | 25095.2818 | 2651.9634 | 16518.7866
Site 16a-Turkey Creek Inflow | 1106.514 | 264.5322 | 183.8043 | 666.288 | 2846.1999 | 196.317 | 242.8183 | 377.7516 | 186.2037 | 276.6285 | 155.8638 | 92.2095 | 6595.1308
Site 15a-Bear Creek Inflow | 922.095 | 2300.28 | 219.4586 | 3997.728 | 6516.138 | 3569.4 | 1536.825 | 2182.2915 | 1011.33 | 1702.8021 | 521.1324 | 307.9797 | 24787.4603
Total Inflow | 2028.609 | 2564.8122 | 403.2629 | 4664.016 | 9362.3379 | 3765.717 | 1779.6434 | 2560.0431 | 1197.5337 | 1979.4306 | 676.9962 | 400.1892 | 31382.5911
Total Outflow | 1290.933 | 1638.9495 | 534.8151 | 4223.79 | 8483.274 | 5574.213 | 3018.3243 | 3546.9921 | 2141.64 | 2028.609 | 1320.678 | 700.7922 | 34503.0102
BCR Evaporation | 737.676 | 925.8627 | -131.5522 | 440.226 | 879.0639 | -1808.496 | -1238.681 | -986.949 | -944.1063 | -49.1784 | -643.6818 | -300.603 | -3120.4191
Nitrate (NO3-N) (ug/l) | Jan | Feb | Mar | Apr | May | Jun | Jul | Aug | Sep | Oct | Nov | Dec | Annual Mean
Site 16a-Turkey Creek Inflow | 595 | 630 | 661 | 279 | 363 | 265 | 226 | 151.5 | 76.5 | 43 | 359 | 667 | 359.6667
Site 15a-Bear Creek Inflow | 671 | 944 | 494 | 357 | 275 | 198 | 271 | 242.5 | 248 | 318 | 566 | 410 | 416.2083
Site 45 Outflow BCR | 495 | 754 | 575 | 446 | 312 | 196 | 184 | 182 | 167 | 187 | 193 | 312 | 333.5833
ug/l*.002723=pounds | Jan: 0.002723
Nitrate Pounds | Jan | Feb | Mar | Apr | May | Jun | Jul | Aug | Sep | Oct | Nov | Dec | Annual
Site 16a-Turkey Creek Inflow | 1792.7574 | 453.8023 | 330.8299 | 506.1903 | 2813.3234 | 141.6614 | 149.4299 | 155.8356 | 38.788 | 32.3902 | 152.3657 | 167.4747 | 6734.8488
Site 15a-Bear Creek Inflow | 1684.7902 | 5912.8973 | 295.2074 | 3886.2354 | 4879.447 | 1924.4563 | 1134.0739 | 1441.0271 | 682.9552 | 1474.4802 | 803.1786 | 343.8378 | 24462.5864
Total Load | 3477.5476 | 6366.6997 | 626.0372 | 4392.4257 | 7692.7705 | 2066.1177 | 1283.5038 | 1596.8627 | 721.7432 | 1506.8703 | 955.5444 | 511.3125 | 31197.4352
Site 45 Outflow BCR | 1740.0292 | 3364.9961 | 837.3734 | 5129.6156 | 7207.186 | 2975.0021 | 1512.2771 | 1757.8396 | 973.8915 | 1032.9697 | 694.0678 | 595.3762 | 27820.6242
BCR Nitrate Deposition | 1737.5184 | 3001.7036 | -211.3361 | -737.1899 | 485.5845 | -908.8844 | -228.7733 | -160.977 | -252.1483 | 473.9006 | 261.4766 | -84.0637 | 3376.811
Total Nitrogen (ug/l) | Jan | Feb | Mar | Apr | May | Jun | Jul | Aug | Sep | Oct | Nov | Dec | Annual Mean
Site 16a-Turkey Creek Inflow | 1207 | 947 | 684 | 446 | 529 | 512 | 736.5 | 1903-02-22 12:00 | 1902-04-16 | 1900-07-01 12:00 | 367 | 398 | 666.375
Site 15a-Bear Creek Inflow | 807 | 1408 | 829 | 650 | 747 | 358 | 481 | 446.5 | 486.5 | 508 | 841 | 692 | 687.8333
Site 45 Outflow BCR | 777 | 1134 | 1112 | 845 | 883 | 447 | 477.5 | 435.5 | 547 | 493 | 480 | 601 | 686
Total Nitrogen Pounds | Jan | Feb | Mar | Apr | May | Jun | Jul | Aug | Sep | Oct | Nov | Dec | Annual
Site 16a-Turkey Creek Inflow | 756 | 855 | 896 | 571 | 785 | 529 | 489.5 | 451.5 | 344.5 | 471 | 581 | 892 | 7621.5
Site 15a-Bear Creek Inflow | 2026.2678 | 8819.2367 | 495.3986 | 7075.7787 | 13254.3525 | 3479.5725 | 2012.8765 | 2653.2726 | 1339.7488 | 2355.4589 | 1193.4156 | 580.3311 | 45285.7103
Total Load | 2782.2678 | 9674.2367 | 1391.3986 | 7646.7787 | 14039.3525 | 4008.5725 | 2502.3765 | 3104.7726 | 1684.2488 | 2826.4589 | 1774.4156 | 1472.3311 | 52907.2103
Site 45 Outflow BCR | 2731.3186 | 5060.8827 | 1619.4073 | 9718.6662 | 20397.2604 | 6784.8262 | 3924.5234 | 4206.2591 | 3189.9321 | 2723.2838 | 1726.179 | 1146.8626 | 63229.4012
BCR Total Nitrogen Deposition | 50.9492 | 4613.3541 | -228.0087 | -2071.8876 | -6357.9079 | -2776.2537 | -1422.1468 | -1101.4865 | -1505.6833 | 103.1751 | 48.2366 | 325.4686 | -10322.1909
Total Phosphorus (ug/l) | Jan | Feb | Mar | Apr | May | Jun | Jul | Aug | Sep | Oct | Nov | Dec | Annual Mean
Turkey Creek | 5 | 20 | 3 | 26 | 42 | 23 | 19.5 | 31.5 | 17.5 | 12 | 14 | 16 | 19.125
Bear Creek | 8 | 33 | 9 | 49 | 87 | 35 | 46.5 | 26 | 18 | 9 | 7 | 8 | 27.9583
Site 45 Outflow BCR | 17 | 21 | 33 | 14 | 3 | 28 | 42.5 | 24.5 | 45.5 | 18 | 2 | 14 | 21.875
119
Total Phosphorus Pounds | Jan | Feb | Mar | Apr | May | Jun | Jul | Aug | Sep | Oct | Nov | Dec | Annual
Site 16a-Turkey Creek Inflow | 15.0652 | 14.4064 | 1.5015 | 47.1719 | 325.5085 | 12.2951 | 12.8933 | 32.4015 | 8.8731 | 9.0391 | 5.9418 | 4.0174 | 489.1148
Site 15a-Bear Creek Inflow | 20.0869 | 206.7009 | 5.3783 | 533.4049 | 1543.6796 | 340.1817 | 194.592 | 154.5019 | 377.2777 | 41.7306 | 9.9333 | 6.709 | 3434.1766
Total Load | 35.1521 | 221.1073 | 6.8798 | 580.5767 | 1869.1881 | 352.4768 | 207.4853 | 186.9033 | 386.1507 | 50.7697 | 15.8751 | 10.7264 | 3923.2914
Site 45 Outflow BCR | 59.7586 | 93.72 | 48.058 | 161.0193 | 69.2999 | 425.0003 | 349.3031 | 236.6323 | 265.3417 | 99.4302 | 7.1924 | 26.7156 | 1841.4714
BCR Total Phosphorus Deposition | -24.6065 | 127.3872 | -41.1782 | 419.5574 | 1799.8882 | -72.5235 | -141.8178 | -49.7289 | 120.809 | -48.6606 | 8.6827 | -15.9892 | 2081.82
327.7083
Total Suspended Sediments (mg/l) | Jan | Feb | Mar | Apr | May | Jun | Jul | Aug | Sep | Oct | Nov | Dec | Annual Mean
Site 16a-Turkey Creek Inflow | 4 | 5 | 4 | 8.4 | 16 | 19 | 9.35 | 13.75 | 7.9 | 4 | 14.6 | 21.2 | 10.6
Site 15a-Bear Creek Inflow | 4 | 11.4 | 4 | 18.4 | 38 | 15.8 | 16.35 | 16.4 | 8.85 | 4.4 | 4 | 4 | 12.1333
Site 45 Outflow BCR | 4 | 4.4 | 6.4 | 4 | 12 | 14 | 8.8 | 18.05 | 11.9 | 4 | 4 | 18.8 | 9.1958
[16 empty] | Annual Pounds |  |  |  | Annual Flow
[15 empty] | Bear Creek P-1 Sites | TN | NO3 | TP | TSS | Ac-Ft
TSS (Pounds) | Jan | Feb | Mar | Apr | May | Jun | Jul | Aug | Sep | Oct | Nov | Dec | Annual |  | Site 16a-Turkey Creek Inflow | 7621.5 | 6734.8488 | 489.1148 | 205919.7589 | 6595.1308
Site 16a-Turkey Creek Inflow | 12052.1505 | 3601.6059 | 2001.9961 | 15240.1387 | 124003.2372 | 10156.8526 | 6182.1673 | 14143.4915 | 4005.5581 | 3013.0376 | 6196.4901 | 5323.0331 | 205919.7589 |  | Site 15a-Bear Creek Inflow | 45285.7103 | 24462.5864 | 3434.1766 | 1331637.0857 | 24787.4603
Site 15a-Bear Creek Inflow | 10043.4587 | 71405.7518 | 2390.3432 | 200298.9655 | 674250.8634 | 153567.724 | 68421.0627 | 97455.028 | 24371.5866 | 20401.6125 | 5676.1741 | 3354.5152 | 1331637.0857 |  | Total Load | 52907.2103 | 31197.4352 | 3923.2914 | 1537556.8446 | 31382.5911
Total Load | 22095.6092 | 75007.3577 | 4392.3393 | 215539.1042 | 798254.1007 | 163724.5766 | 74603.23 | 111598.5195 | 28377.1447 | 23414.6501 | 11872.6642 | 8677.5484 | 1537556.8446 |  | Site 45 Outflow BCR | 63229.4012 | 27820.6242 | 1841.4714 | 967137.1002 | 34503.0102
Site 45 Outflow BCR | 14060.8422 | 19636.5817 | 9320.3297 | 46005.5207 | 277199.4612 | 212500.148 | 72326.2942 | 174335.1938 | 69397.0601 | 22095.6092 | 14384.8248 | 35875.2346 | 967137.1002 |  | BCR Deposition | -10322.1909 | 3376.811 | 2081.82 | 570419.7443
BCR TSS Deposition | 8034.767 | 55370.776 | -4927.9904 | 169533.5835 | 521054.6394 | -48775.5714 | 2276.9358 | -62736.6743 | -41019.9154 | 1319.0409 | -2512.1606 | -27197.6863 | 570419.7443 |  | % Retained | 119.5% | 89.18% | 46.94% | 62.9%
2014 Total Phosphorus Loading (Pounds) | Jun: 2014; Sep: 2013; Dec: 2012
| Total TP Load | PS | NPS | %NPS |  | PS | NPS | %NPS | PS | NPS | %NPS | PS | NPS | %NPS
Turkey Creek Drainage | 489.1148 | 10 | 479.1148 | 97.91% |  |  |  |  | 1138 | 13248.681 | 92.09% | 972 | 634 | 39.48%
Bear Creek Drainage | Jan: 3434.1766; Feb: 1200; Mar: 2234.1766; Apr: 46.29%
Discharged into Reservoir | Jan: 3923.2914; Feb: 1210; Mar: 2713.2914; Apr: 55.4%
Site 45 Outflow BCR | Jan: 1841.4714
BCR Total Phosphorus Deposition | Jan: 2081.82
| 2008 | 2009 | 2010 | 2011 | 2012 | 2013 | 2014
BCR Total Phosphorus Deposition | 667 | 1014 | 1395 | 223 | 374 | 6759 | 2081.82 | 12513.82

## Carlson
Annual Means
| 1988 | 1991 | 1992 | 1993 | 1994 | 1995 | 1996 | 1997 | 1998 | 1999 | 2000 | 2001 | 2002 | 2003 | 2004 | 2005 | 2006 | 2007 | 2008 | 2009 | 2010 | 2011 | 2012 | 2013 | 2014
TP | 166 | 184.16 | 162.26 | 167.91 | 87.03 | 40.91 | 29.44 | 37.7 | 36.6 | 41.6 | 60 | 49.8 | 50.2 | 49.5 | 31.9 | 39.2 | 24 | 30.7 | 50.6 | 34.8 | 33.6 | 40.8 | 61.6 | 65.6 | 30.5
TN | 255.1429 | 349.27 | 266.27 | 442.5 | 348.74 | 492.7 | 577.75 | 393 | 358 | 402 | 441 | 387 | 282 | 266 | 247 | 207 | 153 | 229 | 232 | 267 | 254 | 172 | 134 | 153 | 291
Chl | 7.4714 | 21.22 | 19.01 | 8.9 | 20.43 | 5.09 | 17.1 | 8.2 | 4.3 | 5.8 | 14.1 | 24.6 | 15.4 | 14.8 | 6.6 | 15.5 | 9.1 | 9.3 | 17.3 | 12.5 | 10.6 | 10.8 | 14.9 | 14.6 | 5.3
Chl-peak | 14 | 69.67 | 65.67 | 32 | 69.5 | 36.85 | 97.3 | 31.7 | 41.3 | 36.7 | 104.9 | 69.7 | 43.7 | 37.7 | 15.2 | 75.5 | 28.7 | 50.8 | 73.9 | 80.4 | 24.1 | 17.4 | 52.9 | 54.3 | 18.3
Secchi | 1.625 | 2.17 | 2.1 | 2.84 | 1.79 | 2.14 | 2.5125 | 1.7 | 1.8 | 1.8 | 2.4 | 2.3 | 3 | 1.7 | 2.6 | 2.1 | 2.4 | 1.7 | 2.4 | 2.7 | 1.7 | 2.2 | 2.21 | 1.86 | 1.98
Seasonal Means
|  | 1991 | 1992 | 1993 | 1994 | 1995 | 1996 | 1997 | 1998 | 1999 | 2000 | 2001 | 2002 | 2003 | 2004 | 2005 | 2006 | 2007 | 2008 | 2009 | 2010 | 2011 | 2012 | 2013 | 2014
TP |  | 191.83 | 181.66 | 206.9 | 92.27 | 58.4 | 30.9 | 39 | 35 | 46.4 | 42.4 | 62.2 | 51 | 62.4 | 40.3 | 45.8 | 25.5 | 28.6 | 61.4 | 49.1 | 38.8 | 55.2 | 97.2 | 111.7 | 44.7
TN |  | 234.14 | 133.2 | 198.57 | 156.7 | 284.53 | 340.4 | 302.9 | 228 | 201 | 347 | 208 | 171 | 121 | 175 | 150 | 102 | 145 | 79 | 180 | 112 | 111 | 32 | 103 | 172
Chl |  | 3.99 | 11.78 | 14.4 | 26.4 | 10.96 | 23.81 | 6 | 2.7 | 3.1 | 14.6 | 23.5 | 20.3 | 18.5 | 8.5 | 15.4 | 13.2 | 6.5 | 25.8 | 23.3 | 15.2 | 9 | 25.1 | 26.4 | 8.3
Chl-peak |  | 6.25 | 26.18 | 32 | 69.5 | 36.85 | 91.4 | 16.4 | 5.8 | 7.7 | 95.9 | 69.7 | 43.7 | 37.7 | 15.2 | 75.5 | 28.7 | 20.7 | 73.9 | 80.4 | 22.8 | 17.4 | 52.9 | 54.3 | 18.3
Secchi |  | 2.03 | 2.12 | 2.23 | 1.7 | 1.24 | 2.533 | 1.4 | 1.7 | 1.8 | 2.31 | 2.3 | 2.7 | 1.6 | 2 | 1.5 | 2.4 | 2.5 | 1.5 | 1.8 | 1.6 | 2.2 | 1.42 | 1.14 | 1.33
Carlson's Annual
XSD | 0.48551 | 0.77473 | 0.74194 | 1.0438 | 0.58222 | 0.76081 | 0.92128 | 0.53063 | 0.58779 | 0.58779 | 0.87547 | 0.83291 | 1.0986 | 0.53063 | 0.95551 | 0.74194 | 0.87547 | 0.53063 | 0.87547 | 0.99325 | 0.53063 | 0.78846 | 0.79299 | 0.62058 | 0.6831
| 53.0038 | 48.8362 | 49.3087 | 44.9588 | 51.6103 | 49.0368 | 46.7244 | 52.3536 | 51.53 | 51.53 | 47.3845 | 47.9978 | 44.169 | 52.3536 | 46.2311 | 49.3087 | 47.3845 | 52.3536 | 47.3845 | 45.6872 | 52.3536 | 48.6383 | 48.573 | 51.0575 | 50.1566
XCA | 2.0111 | 3.0549 | 2.945 | 2.1861 | 3.017 | 1.6273 | 2.8391 | 2.1041 | 1.4586 | 1.7579 | 2.6462 | 3.2027 | 2.7344 | 2.6946 | 1.8871 | 2.7408 | 2.2083 | 2.23 | 2.8507 | 2.5257 | 2.3609 | 2.3795 | 2.7014 | 2.681 | 1.6677
| 50.3288 | 60.569 | 59.4901 | 52.0452 | 60.1968 | 46.5636 | 58.4514 | 51.2416 | 44.909 | 47.8446 | 56.559 | 62.0189 | 57.4241 | 57.0343 | 49.1122 | 57.4876 | 52.2632 | 52.4764 | 58.5654 | 55.3774 | 53.76 | 53.9433 | 57.1004 | 56.9008 | 46.9602
XTP | 5.112 | 5.2158 | 5.0892 | 5.1234 | 4.4663 | 3.7114 | 3.3824 | 3.6297 | 3.6 | 3.7281 | 4.0943 | 3.908 | 3.916 | 3.902 | 3.4626 | 3.6687 | 3.1781 | 3.4243 | 3.924 | 3.5496 | 3.5145 | 3.7087 | 4.1207 | 4.1836 | 3.4177
| 77.8649 | 79.3619 | 77.5363 | 78.0298 | 68.5534 | 57.668 | 52.9235 | 56.4897 | 56.0627 | 57.9092 | 63.1904 | 60.5036 | 60.6189 | 60.4164 | 54.0808 | 57.0523 | 49.9775 | 53.5279 | 60.7334 | 55.3355 | 54.8295 | 57.6292 | 63.5699 | 64.4772 | 53.4336
| 1988 | 1991 | 1992 | 1993 | 1994 | 1995 | 1996 | 1997 | 1998 | 1999 | 2000 | 2001 | 2002 | 2003 | 2004 | 2005 | 2006 | 2007 | 2008 | 2009 | 2010 | 2011 | 2012 | 2013 | 2014
| 60.3992 | 62.9224 | 62.1117 | 58.3446 | 60.1202 | 51.0895 | 52.6998 | 53.3616 | 50.8339 | 52.4279 | 55.7113 | 56.8401 | 54.0707 | 56.6015 | 49.808 | 54.6162 | 49.8751 | 52.786 | 55.5611 | 52.1334 | 53.6477 | 53.4036 | 56.4144 | 57.4785 | 50.1835
Carlson's Seasonal
XSD |  | 0.70804 | 0.75142 | 0.802 | 0.53063 | 0.21511 | 0.9294 | 0.33647 | 0.53063 | 0.58779 | 0.83725 | 0.83291 | 0.99325 | 0.47 | 0.69315 | 0.40547 | 0.87547 | 0.91629 | 0.40547 | 0.58779 | 0.47 | 0.78846 | 0.35066 | 0.13103 | 0.28518
|  | 49.7972 | 49.1721 | 48.4432 | 52.3536 | 56.9002 | 46.6073 | 55.1514 | 52.3536 | 51.53 | 47.9353 | 47.9978 | 45.6872 | 53.2272 | 50.0117 | 54.1572 | 47.3845 | 46.7963 | 54.1572 | 51.53 | 53.2272 | 48.6383 | 54.947 | 58.1119 | 55.8906
XCA |  | 1.3838 | 2.4664 | 2.6672 | 3.2734 | 2.3943 | 3.1701 | 1.7918 | 0.99325 | 1.1314 | 2.681 | 3.157 | 3.0106 | 2.9178 | 2.1401 | 2.7344 | 2.5802 | 1.8718 | 3.2504 | 3.1485 | 2.7213 | 2.1972 | 3.2229 | 3.2734 | 2.1163
|  | 44.175 | 54.7954 | 56.7655 | 62.7117 | 54.0876 | 61.6987 | 48.1772 | 40.3438 | 41.6991 | 56.9008 | 61.5702 | 60.1342 | 59.2233 | 51.594 | 57.4241 | 55.9119 | 48.9624 | 62.4862 | 61.4863 | 57.2959 | 52.1548 | 62.2163 | 62.7117 | 51.3605
XTP |  | 5.2566 | 5.2021 | 5.3322 | 4.5247 | 4.0673 | 3.4308 | 3.6636 | 3.5553 | 3.8373 | 3.7471 | 4.1304 | 3.9318 | 4.1336 | 3.6964 | 3.8243 | 3.2387 | 3.3534 | 4.1174 | 3.8939 | 3.6584 | 4.011 | 4.5768 | 4.7158 | 3.8
|  | 79.9503 | 79.1648 | 81.0408 | 69.3964 | 62.8007 | 53.6215 | 56.9786 | 55.4181 | 59.4839 | 58.1839 | 63.7097 | 60.8469 | 63.756 | 57.4514 | 59.2962 | 50.8517 | 52.5061 | 63.523 | 60.2994 | 56.9044 | 61.9881 | 70.147 | 72.1521 | 58.9456
|  | 1991 | 1992 | 1993 | 1994 | 1995 | 1996 | 1997 | 1998 | 1999 | 2000 | 2001 | 2002 | 2003 | 2004 | 2005 | 2006 | 2007 | 2008 | 2009 | 2010 | 2011 | 2012 | 2013 | 2014
|  | 57.9742 | 61.0441 | 62.0832 | 61.4873 | 57.9295 | 53.9758 | 53.4357 | 49.3719 | 50.9043 | 54.34 | 57.7592 | 55.5561 | 58.7355 | 53.0191 | 56.9592 | 51.3827 | 49.4216 | 60.0555 | 57.7719 | 55.8092 | 54.2604 | 62.4368 | 64.3252 | 55.3989
Chlorophyll-a
Total Phosphorus
Sechhi
0-25 | Oligotrophic
25-30 | Oligotrophic-Mesotrophic
30-45 | Mesotrophic
45-50 | Mesotrophic-Eutrophic
50-65 | Eutrophic
65+ | Hypereutrophic
30-45 Mesotrophic
45-50 Mesotrophic-Eutrophic 50-65 Eutrophic
65+ Hypereutrophic
30-45 Mesotrophic
45-50 Mesotrophic-Eutrophic 50-65 Eutrophic
65+ Hypereutrophic

## Walker
Walker Model - Annual Averages
Annual Means | [26 empty] | 1988 | 1991 | 1992 | 1993 | 1994 | 1995 | 1996 | 1997 | 1998 | 1999 | 2000 | 2001 | 2002 | 2003 | 2004 | 2005 | 2006 | 2007 | 2008 | 2009 | 2010 | 2011 | 2012 | 2013 | 2014
| 1988 | 1991 | 1992 | 1993 | 1994 | 1995 | 1996 | 1997 | 1998 | 1999 | 2000 | 2001 | 2002 | 2003 | 2004 | 2005 | 2006 | 2007 | 2008 | 2009 | 2010 | 2011 | 2012 | 2013 | 2014 | lca | 2.0111 | 3.0549 | 2.945 | 2.1861 | 3.017 | 1.6273 | 2.8391 | 2.1041 | 1.4586 | 1.7579 | 2.6462 | 3.2027 | 2.7344 | 2.6946 | 1.8871 | 2.7344 | 2.2083 | 2.23 | 2.8507 | 2.5257 | 2.3609 | 2.3795 | 2.7014 | 2.681 | 1.6677
TP | 166 | 184.16 | 162.26 | 167.91 | 87.03 | 40.91 | 29.44 | 37.7 | 36.5 | 41.6 | 60 | 49.8 | 50.2 | 49.5 | 31.9 | 39.2 | 24 | 30.7 | 50.6 | 34.8 | 33.6 | 40.8 | 61.6 | 65.6 | 30.5 |  | 48.9999 | 64.0523 | 62.4664 | 51.5229 | 63.5052 | 43.4653 | 60.9395 | 50.3416 | 41.0332 | 45.3483 | 58.1578 | 66.1836 | 59.4296 | 58.8565 | 47.2115 | 59.4296 | 51.8433 | 52.1568 | 61.1072 | 56.421 | 54.0435 | 54.3131 | 58.9536 | 58.6603 | 44.0483
TN | 255.1429 | 349.27 | 266.27 | 442.5 | 348.74 | 492.7 | 577.75 | 393 | 368 | 402 | 441 | 387 | 282 | 266 | 47 | 207 | 153 | 229 | 232 | 267 | 254 | 172 | 134 | 153 | 291
Chl | 7.4714 | 21.22 | 19.01 | 8.9 | 20.43 | 5.09 | 17.1 | 8.2 | 4.3 | 5.8 | 14.1 | 24.6 | 15.4 | 14.8 | 6.6 | 15.4 | 9.1 | 9.3 | 17.3 | 12.5 | 10.6 | 10.8 | 14.9 | 14.6 | 5.3 | ltp | 5.112 | 5.2158 | 5.0892 | 5.1234 | 4.4663 | 3.7114 | 3.3824 | 3.6297 | 3.5973 | 3.7281 | 4.0943 | 3.908 | 3.916 | 3.902 | 3.4626 | 3.6687 | 3.1781 | 3.4243 | 3.924 | 3.5496 | 3.5145 | 3.7087 | 4.1207 | 4.1836 | 3.4177
Chl-peak | 14 | 69.67 | 65.67 | 32 | 69.5 | 36.85 | 97.3 | 31.7 | 41.1 | 36.7 | 104.9 | 69.7 | 43.7 | 37.7 | 15.2 | 75.5 | 28.7 | 50.8 | 73.9 | 80.4 | 24.1 | 17.4 | 52.9 | 54.3 | 18.3 |  | 102.342 | 104.4204 | 101.8858 | 102.571 | 89.4144 | 74.3017 | 67.7147 | 72.6658 | 72.0182 | 74.6366 | 81.9688 | 78.2385 | 78.3986 | 78.1175 | 69.3214 | 73.4469 | 63.6246 | 68.5537 | 78.5575 | 71.0633 | 70.3608 | 74.2478 | 82.4957 | 83.7552 | 68.4229
Secchi | 1.625 | 2.17 | 2.1 | 2.84 | 1.79 | 2.14 | 2.5125 | 1.7 | 1.76 | 1.8 | 2.4 | 2.3 | 3 | 1.7 | 2.6 | 2.1 | 2.4 | 1.7 | 2.4 | 2.7 | 1.7 | 2.2 | 2.21 | 1.86 | 1.98
[26 empty] | lsd | -0.62477 | -0.9654 | -0.92586 | -1.3015 | -0.73677 | -0.94858 | -1.1457 | -0.67681 | -0.71707 | -0.74327 | -1.0887 | -1.0363 | -1.373 | -0.67681 | -1.1887 | -0.92586 | -1.0887 | -0.67681 | -1.0887 | -1.2366 | -0.67681 | -0.98204 | -0.98755 | -0.78168 | -0.85555
[27 empty] | 63.182 | 56.5532 | 57.3228 | 50.0121 | 61.0025 | 56.8806 | 53.0452 | 62.1693 | 61.3859 | 60.8759 | 54.1546 | 55.1746 | 48.6205 | 62.1693 | 52.2078 | 57.3228 | 54.1546 | 62.1693 | 54.1546 | 51.2758 | 62.1693 | 56.2295 | 56.1223 | 60.1284 | 58.691
[26 empty] | lw | 71.5079 | 75.0087 | 73.8916 | 68.0353 | 71.3074 | 58.2159 | 60.5665 | 61.7256 | 58.1458 | 60.2869 | 64.7604 | 66.5322 | 62.1496 | 66.3811 | 56.2469 | 63.3997 | 56.5409 | 60.9599 | 64.6064 | 59.5867 | 62.1912 | 61.5968 | 65.8572 | 67.5146 | 57.0541
[27 empty] | hyper | hyper | hyper | hyper | hyper | eu | eu | eu | eu | eu | eu | eu | eu
Seasonal Means | [25 empty] | Walker Model - Seasonal Averages | bar: 1988 to 2002
|  | 1991 | 1992 | 1993 | 1994 | 1995 | 1996 | 1997 | 1998 | 1999 | 2000 | 2001 | 2002 | 2003 | 2004 | 2005 | 2006 | 2007 | 2008 | 2009 | 2010 | 2011 | 2012 | 2013 | 2014 |  | 1988 | 1991 | 1992 | 1993 | 1994 | 1995 | 1996 | 1997 | 1998 | 1999 | 2000 | 2001 | 2002 | 2003 | 2004 | 2005 | 2006 | 2007 | 2008 | 2009 | 2010 | 2011 | 2012 | 2013 | 2014
TP |  | 191.83 | 181.66 | 206.9 | 92.27 | 58.4 | 30.9 | 39 | 35 | 46.4 | 42.4 | 62.2 | 51 | 62.4 | 40.3 | 45.8 | 25.5 | 28.6 | 61.4 | 49.1 | 38.8 | 55.2 | 97.2 | 111.7 | 44.7 | lca |  | 1.3838 | 2.4664 | 2.6672 | 3.2734 | 2.3943 | 3.1701 | 1.7918 | 0.98954 | 1.1314 | 2.681 | 3.157 | 3.0106 | 2.9178 | 2.1401 | 2.7408 | 2.5802 | 1.8718 | 3.2504 | 3.1485 | 2.7213 | 2.1972 | 3.2229 | 3.2734 | 2.1163
TN |  | 234.14 | 133.2 | 198.57 | 156.7 | 284.53 | 340.4 | 302.9 | 228 | 201 | 347 | 208 | 171 | 121 | 175 | 150 | 12 | 145 | 79 | 180 | 112 | 111 | 32 | 103 | 172 |  |  | 39.9543 | 55.5655 | 58.4614 | 67.2019 | 54.5251 | 65.7129 | 45.8372 | 34.2692 | 36.3148 | 58.6603 | 65.5239 | 63.4132 | 62.0743 | 50.8598 | 59.5229 | 57.2067 | 46.9914 | 66.8704 | 65.4007 | 59.2411 | 51.684 | 66.4738 | 67.2019 | 50.5164
Chl |  | 3.99 | 11.78 | 14.4 | 26.4 | 10.96 | 23.81 | 6 | 2.69 | 3.1 | 14.6 | 23.5 | 20.3 | 18.5 | 8.5 | 15.5 | 13.2 | 6.5 | 25.8 | 23.3 | 15.2 | 9 | 25.1 | 26.4 | 8.3
Chl-peak |  | 6.25 | 26.18 | 32 | 69.5 | 36.85 | 91.4 | 16.4 | 5.8 | 7.7 | 95.9 | 69.7 | 43.7 | 37.7 | 15.2 | 75.5 | 28.7 | 20.7 | 73.9 | 80.4 | 22.8 | 17.4 | 52.9 | 54.3 | 18.3 | ltp |  | 5.2566 | 5.2021 | 5.3322 | 4.5247 | 4.0673 | 3.4308 | 3.6636 | 3.5553 | 3.8373 | 3.7471 | 4.1304 | 3.9318 | 4.1336 | 3.6964 | 3.8243 | 3.2387 | 3.3534 | 4.1174 | 3.8939 | 3.6584 | 4.011 | 4.5768 | 4.7158 | 3.8
Secchi |  | 2.03 | 2.12 | 2.23 | 1.7 | 1.24 | 2.533 | 1.4 | 1.7 | 1.8 | 2.31 | 2.3 | 2.7 | 1.6 | 2 | 1.5 | 2.4 | 2.5 | 1.5 | 1.8 | 1.6 | 2.2 | 1.42 | 1.14 | 1.33 |  |  | 105.2373 | 104.1468 | 106.7514 | 90.5849 | 81.4277 | 68.6837 | 73.3445 | 71.1781 | 76.8227 | 75.0179 | 82.6897 | 78.7151 | 82.754 | 74.001 | 76.5622 | 64.8383 | 67.1352 | 82.4305 | 77.9551 | 73.2416 | 80.2995 | 91.6269 | 94.4107 | 76.0755
[26 empty] | lsd |  | -0.88525 | -0.93726 | -0.9985 | -0.67681 | -0.31958 | -1.1559 | -0.45526 | -0.67681 | -0.74327 | -1.0416 | -1.0363 | -1.2366 | -0.60697 | -0.8675 | -0.5333 | -1.0887 | -1.1394 | -0.5333 | -0.74327 | -0.60697 | -0.98204 | -0.47124 | -0.22666 | -0.39768
[28 empty] | 58.073 | 57.0608 | 55.8691 | 62.1293 | 69.0809 | 52.8071 | 66.4407 | 62.1293 | 60.8359 | 55.0311 | 55.1346 | 51.2358 | 63.4884 | 58.4184 | 64.922 | 54.1146 | 53.1266 | 64.922 | 60.8359 | 63.4884 | 56.1895 | 66.1296 | 70.8892 | 67.5612
[26 empty] | ltn |  | 5.4559 | 4.8919 | 5.2911 | 5.0543 | 5.6508 | 5.8301 | 5.7134 | 5.4293 | 5.3033 | 5.8493 | 5.3375 | 5.1417 | 4.7958 | 5.1648 | 5.0106 | 2.4849 | 4.9767 | 4.3694 | 5.193 | 4.7185 | 4.7095 | 3.4657 | 4.6347 | 5.1475
[28 empty] | 109.2275 | 97.9349 | 105.9287 | 101.1877 | 113.1298 | 116.719 | 114.3823 | 108.6955 | 106.1722 | 117.1035 | 106.8575 | 102.9361 | 96.0117 | 103.399 | 100.3129 | 49.7478 | 99.6342 | 87.4763 | 103.963 | 94.4643 | 94.2848 | 69.384 | 92.7873 | 103.0528
[26 empty] | lw |  | 78.123 | 78.677 | 81.7526 | 80.2759 | 79.5409 | 75.9807 | 75.0012 | 69.068 | 70.0364 | 76.4532 | 77.5514 | 74.0751 | 76.0821 | 71.6695 | 75.33 | 56.4769 | 66.7219 | 75.4248 | 77.0387 | 72.6088 | 70.6144 | 73.4036 | 81.3223 | 74.3015
[28 empty] | Hyp | Hyp | Hyp | Hyp | Hyp | Eu-hyp | Eu | Eu | Eu | Eu-hyp | Eu-hyp | Eu | Eu-hyp | Eu | Eu | Eu | Eu | Eu | Eu-hyp | EU | EU | EU | Eu-hyp | EU
[28 empty] | 1991 | 1992 | 1993 | 1994 | 1995 | 1996 | 1997 | 1998 | 1999 | 2000 | 2001 | 2002 | 2003 | 2004 | 2005 | 2006 | 2007 | 2008 | 2009 | 2010 | 2011 | 2012 | 2013 | 2014
Walker TI | [5 empty] | Chlorophyll-a
Value | Transition State |  |  |  |  | Total Phosphorus
25-30 | Oligotrophic-Mesotropic |  |  |  |  | Sechhi
30-45 | Mesotrophic |  |  |  |  | TSI Index
45-50 | Mesotrophic-Eutrophic
50-65 | Eutrophic
65-70 | Eutrophic-Hypereutrophic
>70 | Hypereutrophic
Carlson
40-50 | Mesotrophic-Eutrophic

## Monthly Discharge
Bear Creek Reservoir Monitoring Program
| Discharge,cfs | [17 empty] | Distance | Depth | Vel Ave Ft/sec | Area | Discharge V avg A |  | Morrison | Evergreen
SITE | 2014-01-06 | 2014-02-10 | 2014-03-26 | 2014-04-21 | 2014-05-19 | 2014-06-16 | 2014-07-07 | 2014-07-29 | 2014-08-04 | 2014-08-18 | 2014-09-08 | 2014-09-15 | 2014-10-20 | 2014-11-18 | 2014-12-08 |  |  |  | 2 | 0.21 | 0.04 | 0.42 | 0.0168 | 2014-05-09 | 28
Turkey Creek Inflow | 18 | 4.6 | 2.99 | 11.2 | 46.3 | 3.3 | 2.8 | 5.1 | 7.4 | 4.89 | 1.9 | 4.36 | 4.5 | 2.62 | 1.5 |  |  |  | 4 | 0.56 | 0.83 | 1.12 | 0.9296 | 2014-05-10 | 21
Bear Creek Inflow | 15 | 40 | 3.57 | 67.2 | 106 | 60 | 17 | 33 | 39 | 32 | 22 | 17 | 27.7 | 8.76 | 5.01 |  |  |  | 6 | 0.74 | 0.71 | 1.48 | 1.0508 | 2014-05-11 | 58
Lower Bear Creek | 21 | 28.5 | 8.7 | 71 | 138 | 93.7 | 36 | 62.2 | 64.4 | 51 | 39 | 33 | 33 | 22.2 | 11.4 |  |  |  | 8 | 0.74 | 0.28 | 1.48 | 0.4144 | 2014-05-12 | 53
cfs | Jan | Feb | Mar | Apr | May | Jun | Jul | Aug | Sep | Oct | Nov | Dec | [6 empty] | 10 | 0.94 | 0.85 | 1.88 | 0.5264 | 2014-05-13 | 23
Turkey Creek Inflow | 18 | 4.6 | 2.99 | 11.2 | 46.3 | 3.3 | 3.95 | 6.145 | 3.13 | 4.5 | 2.62 | 1.5 | [6 empty] | 12 | 0.61 | 1.02 | 1.22 | 1.037 | 2014-05-14 | 33
Bear Creek Inflow | 15 | 40 | 3.57 | 67.2 | 106 | 60 | 25 | 35.5 | 17 | 27.7 | 8.76 | 5.01 | [6 empty] | 14 |  | 2.95 | 0 | 0 | 2014-05-15 | 57
Lower Bear Creek | 21 | 28.5 | 8.7 | 71 | 138 | 93.7 | 49.1 | 57.7 | 36 | 33 | 22.2 | 11.4 | [6 empty] | 16 |  | 0.35 | 0 | 0 | 2014-05-16 | 74
Average arce-ft/day | Jan | Feb | Mar | Apr | May | Jun | Jul | Aug | Sep | Oct | Nov | Dec | [6 empty] | 18 |  | 1.78 | 0 | 0 | 2014-05-17
Turkey Creek Inflow | 35.694 | 9.1218 | 5.9292 | 22.2096 | 91.8129 | 6.5439 | 7.8328 | 12.1855 | 6.2068 | 8.9235 | 5.1955 | 2.9745 | [6 empty] | 20 |  | 3.43 | 0 | 0 | 2014-05-18 | 75 | 76
Bear Creek Inflow | 29.745 | 79.32 | 7.0793 | 133.2576 | 210.198 | 118.98 | 49.575 | 70.3965 | 33.711 | 54.9291 | 17.3711 | 9.9348 | [6 empty] | 22 |  | 0.41 | 0 | 0 | 2014-05-19
Lower Bear Creek | 41.643 | 56.5155 | 17.2521 | 140.793 | 273.654 | 185.8071 | 97.3653 | 114.4191 | 71.388 | 65.439 | 44.0226 | 22.6062 | [6 empty] | 24 |  |  | 0 | 0 | 2014-05-20 | 112 | 99
[19 empty] | 26 |  |  | 0 | 0 | 2014-05-21 | 103 | 97
[19 empty] | 28 |  |  | 0 | 0 | 2014-05-22 | 120 | 109
Days | 31 | 29 | 31 | 30 | 31 | 30 | 31 | 31 | 30 | 31 | 30 | 31 | Association Annual ac-ft/yr | [5 empty] | 30 |  |  | 0 | 0 | 2014-05-23 | 135 | 125
| Jan | Feb | Mar | Apr | May | Jun | Jul | Aug | Sep | Oct | Nov | Dec | [10 empty] | 3.975 | 2014-05-24 |  | 132
Turkey Creek Inflow | 1106.514 | 264.5322 | 183.8043 | 666.288 | 2846.1999 | 196.317 | 242.8183 | 377.7516 | 186.2037 | 276.6285 | 155.8638 | 92.2095 | 6595.1308 | [10 empty] | 2014-05-25 | 203 | 172
Bear Creek Inflow | 922.095 | 2300.28 | 219.4586 | 3997.728 | 6516.138 | 3569.4 | 1536.825 | 2182.2915 | 1011.33 | 1702.8021 | 521.1324 | 307.9797 | 24787.4603 | [10 empty] | 2014-05-26 | 183 | 157
Total Inflow | 2028.609 | 2564.8122 | 403.2629 | 4664.016 | 9362.3379 | 3765.717 | 1779.6434 | 2560.0431 | 1197.5337 | 1979.4306 | 676.9962 | 400.1892 | 31382.5911 | [10 empty] | 2014-05-27 | 173 | 148
Lower Bear Creek | 1290.933 | 1638.9495 | 534.8151 | 4223.79 | 8483.274 | 5574.213 | 3018.3243 | 3546.9921 | 2141.64 | 2028.609 | 1320.678 | 700.7922 | 34503.0102 | [10 empty] | 2014-05-28 | 196 | 172
[24 empty] | 2014-05-29 | 211 | 188
[24 empty] | 2014-05-30 | 203 | 196
[24 empty] | 2014-05-31 | 222 | 188
[24 empty] | 2014-06-01 | 214 | 188
[24 empty] | 2014-06-02 | 193 | 170
[24 empty] | 2014-06-03 | 176 | 160
[24 empty] | 2014-06-04 | 167 | 157
[24 empty] | 2014-06-05 | 146 | 148
[24 empty] | 2014-06-06 | 140 | 143
[24 empty] | 2014-06-07 | 136 | 138
[24 empty] | 2014-06-08 | 135 | 136
[24 empty] | 2014-06-09 | 120 | 123
[24 empty] | 2014-06-10 | 93 | 111
Jefferson County, Colorado
Hydrologic Unit Code 10190002
Latitude 39°39'08", Longitude 105°10'23" NAD27
Drainage area 176 square miles
Contributing drainage area 176 square miles
Gage datum 5,645.00 feet above sea level NGVD29 | Jun: BEAR CREEK ABOVE BEAR CREEK LAKE NEAR MORRISON, CO
Water Year | Jan: Total Reservoir Inflow (Acre-Ft/Year); Feb: Total Turkey Creek Inflow (Acre-Ft/Year)
1987 | Jan: 61594.9545
1988 | Jan: 26201.379
1989 | Jan: 7527.468
1990 | Jan: 20266.26
1991 | Jan: 25694.7225
1992 | Jan: 18384.393
1993 | Jan: 11291.202
1994 | Jan: 13173.069
1995 | Jan: 69556.6995
1996 | Jan: 22654.7835
1997 | Jan: 38071.617
1998 | Jan: 69122.4225
1999 | Jan: 52692.276
2000 | Jan: 13173.069
2001 | Jan: 15134.1715; Feb: 2323
2002 | Jan: 4248.6766; Feb: 528.3703
2003 | Jan: 21641.4705; Feb: 7455.0885
2004 | Jan: 20924.9134; Feb: 3988.1104
2005 | Jan: 36624.027; Feb: 7455.0885
2006 | Jan: 8497.468; Feb: 970
2007 | Jan: 56500; Feb: 14861
2008 | Jan: 19400; Feb: 5613
2009 | Jan: 25943; Feb: 8202
2010 | Jan: 29007; Feb: 8401
2011 | Jan: 9432; Feb: 1348
2012 | Jan: 5868; Feb: 1316
2013 | Jan: 42275
2014 | Jan: 31383
Water Year | Jan: 00060, Discharge, cubic feet per second
1987 | Jan: 85.1
1988 | Jan: 36.2
1989 | Jan: 10.4
1990 | Jan: 28
1991 | Jan: 35.5
1992 | Jan: 25.4
1993 | Jan: 15.6
1994 | Jan: 18.2
1995 | Jan: 96.1
1996 | Jan: 31.3
1997 | Jan: 52.6
1998 | Jan: 95.5
1999 | Jan: 72.8
2000 | Jan: 18.2
2001 | Jan: 17.7
2002 | Jan: 5.14
2003 | Jan: 19.6
2004 | Jan: 23.4
2005 | Jan: 40.3
2006 | Jan: 10.4
2007
2008
CFS Morrison
BCRMORCO | Feb: 2013-09-01; Mar: 68; May: 44.4; Jun: 49.728; Aug: 6.33; Nov: 44.4; Dec: 6.33
BCRMORCO | Feb: 2013-09-02; Mar: 71.9; May: 46; Jun: 51.52; Aug: 6.34; Nov: 46; Dec: 6.34
BCRMORCO | Feb: 2013-09-03; Mar: 76.4; May: 46.1; Jun: 51.632; Aug: 6.34; Nov: 46.1; Dec: 6.34
BCRMORCO | Feb: 2013-09-04; Mar: 74.7; May: 44.2; Jun: 49.504; Aug: 6.33; Nov: 44.2; Dec: 6.33
BCRMORCO | Feb: 2013-09-05; Mar: 75.3; May: 42.6; Jun: 47.712; Aug: 6.31; Nov: 42.6; Dec: 6.31
BCRMORCO | Feb: 2013-09-06; Mar: 77.1; May: 39.4; Jun: 44.128; Aug: 6.28; Nov: 39.4; Dec: 6.28
BCRMORCO | Feb: 2013-09-07; Mar: 74.8; May: 36.1; Jun: 40.432; Aug: 6.24; Nov: 36.1; Dec: 6.24
BCRMORCO | Feb: 2013-09-08; Mar: 73; May: 36.3; Jun: 40.656; Aug: 6.24; Nov: 36.3; Dec: 6.24
BCRMORCO | Feb: 2013-09-09; Mar: 66.1; May: 48; Jun: 53.76; Aug: 6.31; Nov: 48; Dec: 6.31
BCRMORCO | Feb: 2013-09-10; Mar: 59.7; May: 132; Jun: 147.84; Aug: 6.8; Nov: 132; Dec: 6.8
BCRMORCO | Feb: 2013-09-11; Mar: 60.5; May: 391; Jun: 437.92; Aug: 7.34; Nov: 391; Dec: 7.34
BCRMORCO | Feb: 2013-09-12; Mar: 59.5; May: 405; Jun: 453.6; Aug: 7.68; Nov: 405; Dec: 7.68
BCRMORCO | Feb: 2013-09-13; Mar: 61.9; May: 1100; Jun: 1232; Aug: 8.63; Nov: 845.3; Dec: 7.91
BCRMORCO | Feb: 2013-09-14; Mar: 62.3; May: 900; Jun: 1008; Aug: 8.17; Nov: 747; Dec: 7.75
BCRMORCO | Feb: 2013-09-15; Mar: 56.5; May: 950; Jun: 1064; Aug: 8.26; Nov: 551; Dec: 7.58
BCRMORCO | Feb: 2013-09-13; Mar: 61.9; May: 1100; Jun: 1232; Aug: 8.63; Nov: 427; Dec: 7.44
BCRMORCO | Feb: 2013-09-14; Mar: 62.3; May: 900; Jun: 1008; Aug: 8.17; Nov: 345; Dec: 7.32
BCRMORCO | Feb: 2013-09-15; Mar: 56.5; May: 950; Jun: 1064; Aug: 8.26; Nov: 315; Dec: 7.27
BCRMORCO | Feb: 2013-09-16; Mar: 60.2; May: 1100; Jun: 1232; Aug: 8.56; Nov: 248; Dec: 7.15
BCRMORCO | Feb: 2013-09-17; Mar: 66.9; May: 900; Jun: 1008; Aug: 8.17; Nov: 216; Dec: 7.08
BCRMORCO | Feb: 2013-09-18; Mar: 68.2; May: 845.3; Jun: 946.736; Aug: 7.91; Nov: 191; Dec: 7.02
BCRMORCO | Feb: 2013-09-19; Mar: 57.5; May: 747; Jun: 836.64; Aug: 7.75; Nov: 188; Dec: 6.98
BCRMORCO | Feb: 2013-09-20; Mar: 57.6; May: 551; Jun: 617.12; Aug: 7.58; Nov: 183; Dec: 6.95
BCRMORCO | Feb: 2013-09-21; Mar: 65.1; May: 427; Jun: 478.24; Aug: 7.44; Nov: 160; Dec: 6.88
BCRMORCO | Feb: 2013-09-22; Mar: 63.5; May: 345; Jun: 386.4; Aug: 7.32; Nov: 146; Dec: 6.84
BCRMORCO | Feb: 2013-09-23; Mar: 56.1; May: 315; Jun: 352.8; Aug: 7.27; Nov: 1000; Dec: 8
BCRMORCO | Feb: 2013-09-24; Mar: 58.4; May: 248; Jun: 277.76; Aug: 7.15; Nov: 1800; Dec: 10 |  |  | =
BCRMORCO | Feb: 2013-09-25; Mar: 63.5; May: 216; Jun: 241.92; Aug: 7.08
BCRMORCO | Feb: 2013-09-26; Mar: 55.3; May: 191; Jun: 213.92; Aug: 7.02
BCRMORCO | Feb: 2013-09-27; Mar: 46.9; May: 188; Jun: 210.56; Aug: 6.98
BCRMORCO | Feb: 2013-09-28; Mar: 48.8; May: 183; Jun: 204.96; Aug: 6.95
BCRMORCO | Feb: 2013-09-29; Mar: 57.3; May: 160; Jun: 179.2; Aug: 6.88
BCRMORCO | Feb: 2013-09-30; Mar: 64; May: 146; Jun: 163.52; Aug: 6.84
[5 empty] | 417.3758 | 467.4608
DATE | Jan: Aug; Feb: Sep; Mar: Oct; Jul: <p>Warning: Javascript must be enabled to use all the features on this page! <p>Warning: Javascript must be enabled to use all the features on this page!
| 2013 | 2013 | 2013 |  |  |  | Daily Mean Discharge, cubic feet per second
1899-12-31 |  | 48 | 142 |  |  |  | DATE | Nov | Dec | Jan | Feb | Mar | Apr | May | Jun | Jul | Aug | Sep | Oct | Nov
1900-01-01 |  | 48 | 133 |  |  |  |  | 2012 | 2012 | 2013 | 2013 | 2013 | 2013 | 2013 | 2013 | 2013 | 2013 | 2013 | 2013 | 2013
1900-01-02 |  | 46 | 124 |  |  |  | 1 |  | 20 e A | 5.5 e A | 5.8 e A | Ice P | Ice P | 30 P | 40 P | 23 P | 24 P | 48 P | 142 P | 46 P
1900-01-03 |  | 46 | 133 |  |  |  | 2 |  | 16 e A | 5.1 e A | 5.9 e A | Ice P | 15 P | 23 P | 42 P | 28 P | 24 P | 48 P | 133 P | 45 P
1900-01-04 |  | 45 | 118 |  |  |  | 3 |  | 18 e A | 5.5 e A | 5.9 e A | Ice P | 15 P | 23 P | 48 P | 24 P | 22 P | 46 P | 124 P | 45 P
1900-01-05 |  | 42 | 112 |  |  |  | 4 |  | 14 e A | 4.9 e A | 6.0 e A | Ice P | 13 e P | 26 P | 53 P | 25 P | 24 P | 46 P | 133 P | 43 P
1900-01-06 |  | 40 | 106 |  |  |  | 5 |  | 14 e A | 5.5 e A | 5.8 e A | Ice P | 13 P | 23 P | 56 P | 23 P | 29 P | 45 P | 118 P | 40 P
1900-01-07 |  | 39 |  |  |  |  | 6 |  | 11 e A | 6.5 e A | 5.7 e A | Ice P | 13 e P | 22 P | 53 P | 24 P | 27 P | 42 P | 112 P | 40 P
1900-01-08 |  | 44 |  |  |  |  | 7 |  | 10 e A | 6.4 e A | 5.7 e A | Ice P | 0.5 | 23 P | 46 P | 22 P | 26 P | 40 P | 106 P | 43 P
1900-01-09 |  | 155 |  |  |  |  | 8 |  | 7.8 e A | 6.7 e A | 6.0 e A | Ice P | 0.5 | 31 P | 44 P | 26 P | 28 P | 39 P | 100 P | 44 P
1900-01-10 |  | 305 |  |  |  |  | 9 |  | 7.5 e A | 6.5 e A | 5.8 e A | Ice P | 11 e P | 52 P | 42 P | 23 P | 26 P | 44 P | 93 P | 41 P
1900-01-11 |  | 423 |  |  |  |  | 10 |  | 7.1 e A | 6.5 e A | 5.9 e A | Ice P | 11 e P | 54 P | 41 P | 23 P | 28 P | 155 P | 91 P | 39 P
1900-01-12 |  | 1140 |  |  |  |  | 11 |  | 7.2 e A | 6.6 e A | 5.8 e A | Ice P | 12 e P | 58 P | 39 P | 24 P | 27 P | 305 P | 86 P | 37 P
1900-01-13 |  | 844 |  |  |  |  | 12 |  | 8.1 e A | 6.4 e A | 5.8 e A | Ice P | 11 e P | 64 P | 38 P | 66 P | 32 P | 423 P | 82 P | 37 P
1900-01-14 |  | 968 |  |  |  |  | 13 |  | 9.3 e A | 6.1 e A | Ice P | Ice P | 11 e P | 78 P | 36 P | 38 P | 38 P | 1,140 P | 80 P | 36 P
1900-01-15 |  | 1020 |  |  |  |  | 14 | 16 e A | 9.5 e A | 6.2 e A | Ice P | Ice P | 10 e P | 94 P | 34 P | 49 P | 36 P | 844 P | 77 P | 37 P
1900-01-16 |  | 781 |  |  |  |  | 15 | 23 e A | 9.8 e A | 6.0 e A | Ice P | Ice P | 9.4 e P | 99 P | 34 P | 40 P | 29 P | 968 P | 74 P
1900-01-17 |  | 618 |  |  |  |  | 16 | 22 e A | 9.6 e A | 6.1 e A | Ice P | Ice P | 9.3 e P | 99 P | 33 P | 36 P | 26 P | 1,020 P | 72 P
1900-01-18 |  | 506 |  |  |  |  | 17 | 16 e A | 9.9 e A | 6.0 e A | Ice P | Ice P | 11 e P | 108 P | 31 P | 31 P | 24 P | 781 P | 68 P
1900-01-19 |  | 438 |  |  |  |  | 18 | 16 e A | 9.7 e A | 5.7 e A | Ice P | Ice P | 11 e P | 105 P | 30 P | 28 P | 24 P | 618 P | 68 P
1900-01-20 |  | 385 |  |  |  |  | 19 | 13 e A | 8.0 e A | 6.0 e A | Ice P | Ice P | 13 e P | 76 P | 28 P | 28 P | 24 P | 506 P | 64 P
1900-01-21 |  | 342 |  |  |  |  | 20 | 16 e A | 7.3 e A | 6.0 e A | Ice P | Ice P | 12 e P | 70 P | 27 P | 27 P | 23 P | 438 P | 64 P
1900-01-22 |  | 313 |  |  |  |  | 21 | 14 e A | 7.0 e A | 5.9 e A | Ice P | Ice P | 13 P | 61 P | 26 P | 25 P | 23 P | 385 P | 62 P
1900-01-23 |  | 264 |  |  |  |  | 22 | 14 e A | 5.3 e A | 5.6 e A | Ice P | Ice P | 15 e P | 63 P | 26 P | 22 P | 27 P | 342 P | 59 P
1900-01-24 |  | 238 |  |  |  |  | 23 | 17 e A | 5.0 e A | 5.7 e A | Ice P | Ice P | 14 e P | 70 P | 25 P | 21 P | 44 P | 313 P | 58 P
1900-01-25 |  | 214 |  |  |  |  | 24 | 17 e A | 5.5 e A | 5.5 e A | Ice P | Ice P | 17 P | 79 P | 26 P | 21 P | 46 P | 264 P | 56 P
1900-01-26 |  | 203 |  |  |  |  | 25 | 13 e A | 5.8 e A | 5.4 e A | Ice P | Ice P | 15 P | 82 P | 24 P | 24 P | 38 P | 238 P | 53 P
1900-01-27 |  | 186 |  |  |  |  | 26 | 16 e A | 6.0 e A | 5.7 e A | Ice P | Ice P | 16 P | 77 P | 22 P | 27 P | 37 P | 214 P | 52 P
1900-01-28 | 40 | 169 |  |  |  |  | 27 | 19 e A | 5.4 e A | 5.7 e A | Ice P | Ice P | 17 P | 69 P | 22 P | 24 P | 51 P | 203 P | 51 P
1900-01-29 | 48 | 155 |  |  |  |  | 28 | 20 e A | 6.3 e A | 5.7 e A | Ice P | Ice P | 22 P | 66 P | 21 P | 26 P | 41 P | 186 P | 50 P
1900-01-30 | 51 | [5 empty] | 29 | 20 e A | 6.0 e A | 5.9 e A |  | Ice P | 27 P | 58 P | 22 P | 31 P | 40 P | 169 P | 49 P
[7 empty] | 30 | 20 e A | 6.0 e A | 6.0 e A |  | Ice P | 30 P | 51 P | 22 P | 32 P | 48 P | 155 P | 50 P
COUNT | 3 | 30 | 7 |  |  |  | 31 | Dec: 5.6 e A; Jan: 5.9 e A; Mar: Ice P; May: 44 P; Jul: 26 P; Aug: 51 P; Oct: 47 P
MAX | 51 | 1140 | 142
MIN | 40 | 39 | 106 |  |  |  | COUNT | 17 | 31 | 31 | 28 |  | 30 | 31 | 30 | 31 | 31 | 30 | 31 | 14
avg |  | 335.5 |  |  |  |  | MAX | 23 | 20 | 6.7 | 6 |  | 30 | 108 | 56 | 66 | 51 | 1140 | 142 | 46
[7 empty] | MIN | 13 | 5 | 4.9 | Ice |  | Ice | 22 | 21 | 21 | 22 | 39 | 47 | 36
41275 | 2.47
BCROUTCO | 2013-01-02 | 2.7
BCROUTCO | 2013-01-03 | 2.97
BCROUTCO | 2013-01-04 | 3
BCROUTCO | 2013-01-05 | 3
BCROUTCO | 2013-01-06 | 3.21
BCROUTCO | 2013-01-07 | 3.51
BCROUTCO | 2013-01-08 | 3.59
BCROUTCO | 2013-01-09 | 3.6
BCROUTCO | 2013-01-10 | 3.6
BCROUTCO | 2013-01-11 | 3.61
BCROUTCO | 2013-01-12 | 4.17
BCROUTCO | 2013-01-13 | 4.86
BCROUTCO | 2013-01-14 | 5.13
BCROUTCO | 2013-01-15 | 5.46
BCROUTCO | 2013-01-16 | 7.77
BCROUTCO | 2013-01-17 | 11.6
BCROUTCO | 2013-01-18 | 18.7
BCROUTCO | 2013-01-19 | 31.8
BCROUTCO | 2013-01-20 | 59.7
BCROUTCO | 2013-01-21 | 86.6
BCROUTCO | 2013-01-22
BCROUTCO | 2013-01-23
BCROUTCO | 2013-01-24 | 2.08
BCROUTCO | 2013-01-25 | 3.08
BCROUTCO | 2013-01-26 | 4.12
BCROUTCO | 2013-01-27 | 4.79
BCROUTCO | 2013-01-28 | 5.33
BCROUTCO | 2013-01-29 | 5.57
BCROUTCO | 2013-01-30 | 5.87
BCROUTCO | 2013-01-31 | 7.24
BCROUTCO | 2013-02-01 | 9.75 | 61.2645
BCROUTCO | 2013-02-02 | 11.3
BCROUTCO | 2013-02-03 | 14
BCROUTCO | 2013-02-04 | 18.6
BCROUTCO | 2013-02-05 | 23.9
BCROUTCO | 2013-02-06 | 33.1
BCROUTCO | 2013-02-07 | 38.8
BCROUTCO | 2013-02-08 | 23.3
BCROUTCO | 2013-02-09 | 3.44
BCROUTCO | 2013-02-10 | 12.6
BCROUTCO | 2013-02-11 | 25.9
BCROUTCO | 2013-02-12 | 32.2
BCROUTCO | 2013-02-13 | 48.2
BCROUTCO | 2013-02-14 | 80
BCROUTCO | 2013-02-15 | 80.4
BCROUTCO | 2013-02-16 | 83.5
BCROUTCO | 2013-02-17 | 88.1
BCROUTCO | 2013-02-18 | 98.2
BCROUTCO | 2013-02-19 | 227
BCROUTCO | 2013-02-20 | 273
BCROUTCO | 2013-02-21
BCROUTCO | 2013-02-22
BCROUTCO | 2013-02-23
BCROUTCO | 2013-02-24
BCROUTCO | 2013-02-25
BCROUTCO | 2013-02-26
BCROUTCO | 2013-02-27
BCROUTCO | 2013-02-28
BCROUTCO | 2013-03-01
BCROUTCO | 2013-03-02
BCROUTCO | 2013-03-03
BCROUTCO | 2013-03-04
BCROUTCO | 2013-03-05
BCROUTCO | 2013-03-06
BCROUTCO | 2013-03-07
BCROUTCO | 2013-03-08
BCROUTCO | 2013-03-09
BCROUTCO | 2013-03-10
BCROUTCO | 2013-03-11
BCROUTCO | 2013-03-12
BCROUTCO | 2013-03-13
BCROUTCO | 2013-03-14
BCROUTCO | 2013-03-15
BCROUTCO | 2013-03-16
BCROUTCO | 2013-03-17
BCROUTCO | 2013-03-18
BCROUTCO | 2013-03-19
BCROUTCO | 2013-03-20
BCROUTCO | 2013-03-21 | 13 | 9.5609
BCROUTCO | 2013-03-22 | 12.4
BCROUTCO | 2013-03-23 | 14.8
BCROUTCO | 2013-03-24 | 13.4
BCROUTCO | 2013-03-25 | 13
BCROUTCO | 2013-03-26 | 12.7
BCROUTCO | 2013-03-27 | 8.46
BCROUTCO | 2013-03-28 | 4.8
BCROUTCO | 2013-03-29 | 4.52
BCROUTCO | 2013-03-30 | 4.11
BCROUTCO | 2013-03-31 | 3.98
BCROUTCO | 2013-04-01 | 2.34 | 12.8575
BCROUTCO | 2013-04-02 | 0.825
BCROUTCO | 2013-04-03 | 1.52
BCROUTCO | 2013-04-04 | 4.15
BCROUTCO | 2013-04-05 | 4.29
BCROUTCO | 2013-04-06 | 3.37
BCROUTCO | 2013-04-07 | 2.77
BCROUTCO | 2013-04-08 | 3.93
BCROUTCO | 2013-04-09 | 5.93
BCROUTCO | 2013-04-10 | 6.28
BCROUTCO | 2013-04-11 | 5.51
BCROUTCO | 2013-04-12 | 6.43
BCROUTCO | 2013-04-13 | 5.18
BCROUTCO | 2013-04-14 | 6.3
BCROUTCO | 2013-04-15 | 7
BCROUTCO | 2013-04-16 | 11.8
BCROUTCO | 2013-04-17 | 12.9
BCROUTCO | 2013-04-18 | 12.3
BCROUTCO | 2013-04-19 | 11
BCROUTCO | 2013-04-20 | 12
BCROUTCO | 2013-04-21 | 15
BCROUTCO | 2013-04-22 | 18.2
BCROUTCO | 2013-04-23 | 23.7
BCROUTCO | 2013-04-24 | 24.7
BCROUTCO | 2013-04-25 | 26.3
BCROUTCO | 2013-04-26 | 24.9
BCROUTCO | 2013-04-27 | 25.9
BCROUTCO | 2013-04-28 | 28
BCROUTCO | 2013-04-29 | 34.5
BCROUTCO | 2013-04-30 | 38.7
BCROUTCO | 2013-05-01 | 48.7 | 99.2774
BCROUTCO | 2013-05-02 | 47.7
BCROUTCO | 2013-05-03 | 48.3
BCROUTCO | 2013-05-04 | 45.2
BCROUTCO | 2013-05-05 | 44.9
BCROUTCO | 2013-05-06 | 44.3
BCROUTCO | 2013-05-07 | 49.9
BCROUTCO | 2013-05-08 | 58.7
BCROUTCO | 2013-05-09 | 114
BCROUTCO | 2013-05-10 | 162
BCROUTCO | 2013-05-11 | 147
BCROUTCO | 2013-05-12 | 150
BCROUTCO | 2013-05-13 | 156
BCROUTCO | 2013-05-14 | 165
BCROUTCO | 2013-05-15 | 163
BCROUTCO | 2013-05-16 | 160
BCROUTCO | 2013-05-17 | 153
BCROUTCO | 2013-05-18 | 153
BCROUTCO | 2013-05-19 | 132
BCROUTCO | 2013-05-20 | 110
BCROUTCO | 2013-05-21 | 92.7
BCROUTCO | 2013-05-22 | 87.8
BCROUTCO | 2013-05-23 | 88.6
BCROUTCO | 2013-05-24 | 93.3
BCROUTCO | 2013-05-25 | 95
BCROUTCO | 2013-05-26 | 91.2
BCROUTCO | 2013-05-27 | 86.2
BCROUTCO | 2013-05-28 | 81.5
BCROUTCO | 2013-05-29 | 79.5
BCROUTCO | 2013-05-30 | 75.5
BCROUTCO | 2013-05-31 | 53.6
BCROUTCO | 2013-06-01 | 43.6 | 24.0183
BCROUTCO | 2013-06-02 | 41.4
BCROUTCO | 2013-06-03 | 45.3
BCROUTCO | 2013-06-04 | 49
BCROUTCO | 2013-06-05 | 62.3
BCROUTCO | 2013-06-06 | 64
BCROUTCO | 2013-06-07 | 52
BCROUTCO | 2013-06-08 | 43.7
BCROUTCO | 2013-06-09 | 39.6
BCROUTCO | 2013-06-10 | 34.1
BCROUTCO | 2013-06-11 | 27.1
BCROUTCO | 2013-06-12 | 22.1
BCROUTCO | 2013-06-13 | 19
BCROUTCO | 2013-06-14 | 16.2
BCROUTCO | 2013-06-15 | 14.9
BCROUTCO | 2013-06-16 | 15.3
BCROUTCO | 2013-06-17 | 15.3
BCROUTCO | 2013-06-18 | 13.7
BCROUTCO | 2013-06-19 | 12.6
BCROUTCO | 2013-06-20 | 10.7
BCROUTCO | 2013-06-21 | 9.79
BCROUTCO | 2013-06-22 | 10.4
BCROUTCO | 2013-06-23 | 9.82
BCROUTCO | 2013-06-24 | 9.62
BCROUTCO | 2013-06-25 | 9.61
BCROUTCO | 2013-06-26 | 7.42
BCROUTCO | 2013-06-27 | 5.34
BCROUTCO | 2013-06-28 | 4.98
BCROUTCO | 2013-06-29 | 5.18
BCROUTCO | 2013-06-30 | 6.49
BCROUTCO | 2013-07-01 | 7.14 | 22.9584
BCROUTCO | 2013-07-02 | 8.99
BCROUTCO | 2013-07-03 | 9.58
BCROUTCO | 2013-07-04 | 7.67
BCROUTCO | 2013-07-05 | 7.82
BCROUTCO | 2013-07-06 | 6.81
BCROUTCO | 2013-07-07 | 7.52
BCROUTCO | 2013-07-08 | 8.96
BCROUTCO | 2013-07-09 | 9.44
BCROUTCO | 2013-07-10 | 9.66
BCROUTCO | 2013-07-11 | 22.7
BCROUTCO | 2013-07-12 | 50.8
BCROUTCO | 2013-07-13 | 53.8
BCROUTCO | 2013-07-14 | 77.6
BCROUTCO | 2013-07-15 | 64.8
BCROUTCO | 2013-07-16 | 56.9
BCROUTCO | 2013-07-17 | 44.4
BCROUTCO | 2013-07-18 | 34.6
BCROUTCO | 2013-07-19 | 29.6
BCROUTCO | 2013-07-20 | 26.7
BCROUTCO | 2013-07-21 | 24.4
BCROUTCO | 2013-07-22 | 21.9
BCROUTCO | 2013-07-23 | 19.9
BCROUTCO | 2013-07-24 | 18.6
BCROUTCO | 2013-07-25 | 10.7
BCROUTCO | 2013-07-26 | 8.51
BCROUTCO | 2013-07-27 | 8.61
BCROUTCO | 2013-07-28 | 12.1
BCROUTCO | 2013-07-29 | 13.2
BCROUTCO | 2013-07-30 | 15.3
BCROUTCO | 2013-07-31 | 13
BCROUTCO | 2013-08-01 | 7.83 | 17.1074
BCROUTCO | 2013-08-02 | 6.88
BCROUTCO | 2013-08-03 | 7.04
BCROUTCO | 2013-08-04 | 6.53
BCROUTCO | 2013-08-05 | 7.45
BCROUTCO | 2013-08-06 | 11.5
BCROUTCO | 2013-08-07 | 13.3
BCROUTCO | 2013-08-08 | 12.6
BCROUTCO | 2013-08-09 | 13.1
BCROUTCO | 2013-08-10 | 13.2
BCROUTCO | 2013-08-11 | 13
BCROUTCO | 2013-08-12 | 12.9
BCROUTCO | 2013-08-13 | 25.2
BCROUTCO | 2013-08-14 | 32.2
BCROUTCO | 2013-08-15 | 32
BCROUTCO | 2013-08-16 | 23.6
BCROUTCO | 2013-08-17 | 18.6
BCROUTCO | 2013-08-18 | 18.6
BCROUTCO | 2013-08-19 | 17.8
BCROUTCO | 2013-08-20 | 12.3
BCROUTCO | 2013-08-21 | 10.4
BCROUTCO | 2013-08-22 | 10.4
BCROUTCO | 2013-08-23 | 10.5
BCROUTCO | 2013-08-24 | 17.8
BCROUTCO | 2013-08-25 | 28.5
BCROUTCO | 2013-08-26 | 27.7
BCROUTCO | 2013-08-27 | 27
BCROUTCO | 2013-08-28 | 27.1
BCROUTCO | 2013-08-29 | 27
BCROUTCO | 2013-08-30 | 21.1
BCROUTCO | 2013-08-31 | 17.2
BCROUTCO | 2013-09-01 | 17.2 | 215.09
BCROUTCO | 2013-09-02 | 33.3
BCROUTCO | 2013-09-03 | 47.1
BCROUTCO | 2013-09-04 | 46.3
BCROUTCO | 2013-09-05 | 44.1
BCROUTCO | 2013-09-06 | 36.6
BCROUTCO | 2013-09-07 | 29.1
BCROUTCO | 2013-09-08 | 27.7
BCROUTCO | 2013-09-09 | 27
BCROUTCO | 2013-09-10 | 71.3
BCROUTCO | 2013-09-11 | 257
BCROUTCO | 2013-09-12 | 221
BCROUTCO | 2013-09-13 | 0
BCROUTCO | 2013-09-14 | 0
BCROUTCO | 2013-09-15 | 0
BCROUTCO | 2013-09-16 | 151
BCROUTCO | 2013-09-17 | 250
BCROUTCO | 2013-09-18 | 254
BCROUTCO | 2013-09-19 | 257
BCROUTCO | 2013-09-20 | 258
BCROUTCO | 2013-09-21 | 279
BCROUTCO | 2013-09-22 | 357
BCROUTCO | 2013-09-23 | 390
BCROUTCO | 2013-09-24 | 460
BCROUTCO | 2013-09-25 | 490
BCROUTCO | 2013-09-26 | 486
BCROUTCO | 2013-09-27 | 496
BCROUTCO | 2013-09-28 | 492
BCROUTCO | 2013-09-29 | 487
BCROUTCO | 2013-09-30 | 488
BCROUTCO | 2013-10-01 | 487 | 219.4032
BCROUTCO | 2013-10-02 | 478
BCROUTCO | 2013-10-03 | 470
BCROUTCO | 2013-10-04 | 400
BCROUTCO | 2013-10-05 | 350
BCROUTCO | 2013-10-06 | 347
BCROUTCO | 2013-10-07 | 342
BCROUTCO | 2013-10-08 | 344
BCROUTCO | 2013-10-09 | 343
BCROUTCO | 2013-10-10 | 347
BCROUTCO | 2013-10-11 | 275
BCROUTCO | 2013-10-12 | 230
BCROUTCO | 2013-10-13 | 228
BCROUTCO | 2013-10-14 | 224
BCROUTCO | 2013-10-15 | 220
BCROUTCO | 2013-10-16 | 225
BCROUTCO | 2013-10-17 | 228
BCROUTCO | 2013-10-18 | 209
BCROUTCO | 2013-10-19 | 103
BCROUTCO | 2013-10-20 | 88.3
BCROUTCO | 2013-10-21 | 87.9
BCROUTCO | 2013-10-22 | 85.2
BCROUTCO | 2013-10-23 | 82.4
BCROUTCO | 2013-10-24 | 80.5
BCROUTCO | 2013-10-25 | 76.7
BCROUTCO | 2013-10-26 | 75.5
BCROUTCO | 2013-10-27 | 73.7
BCROUTCO | 2013-10-28 | 73.1
BCROUTCO | 2013-10-29 | 70
BCROUTCO | 2013-10-30 | 71.2
BCROUTCO | 2013-10-31 | 87
BCROUTCO | 2013-11-01 | 88.5
BCROUTCO | 2013-11-02 | 81.9
BCROUTCO | 2013-11-03 | 81.8
BCROUTCO | 2013-11-04 | 81.2
BCROUTCO | 2013-11-05 | 32.1
BCROUTCO | 2013-11-06 | 4.71
BCROUTCO | 2013-11-07 | 31
BCROUTCO | 2013-11-08 | 44.4
BCROUTCO | 2013-11-09 | 45.2
BCROUTCO | 2013-11-10 | 40.8
BCROUTCO | 2013-11-11 | 38.6

## Temperature
Temperature, oC
| 2014-01-06 | 2014-02-10 | 2014-03-26 | 2014-04-21 | 2014-05-19 | 2014-06-16 | 2014-07-07 | 2014-07-29 | 2014-08-04 | 2014-08-18 | 2014-09-08 | 2014-09-15 | 2014-10-20 | 2014-11-18 | 2014-12-08 | Annual Average | Peak | Seasonal Average
16a-Turkey Creek Inflow | 0.1 | 0.9 | 4.3 | 6.8 | 8.5 | 11.1 | 15 | 15.1 | 14.3 | 13.4 | 12.9 | 10.8 | 7.2 | 1 | 1.8 | 8.2133 | 15.1 | 13.5833
15a-Bear Creek Inflow | 0 | 0 | 3.4 | 7.9 | 9.1 | 10.9 | 16 | 16.1 | 14.1 | 14.1 | 13.6 | 11.8 | 7 | 0.3 | 0.3 | 8.3067 | 16.1 | 14.2833
45-Bear Creek Discharge | 3 | 3.3 | 6.6 | 12.4 | 12.8 | 16.4 | 21.3 | 20.9 | 19.6 | 20.3 | 18.6 | 16.9 | 12.9 | 3.6 | 3.3 | 12.7933 | 21.3 | 19.6
Site 40 Central Pool
1/2m | 1.2 | 0.6 | 6.9 | 11.9 | 12.6 | 16.4 | 20.5 | 20.5 | 19.5 | 19.8 | 17.9 | 16.2 | 12 | 3.2 | 2.3 | 12.1 | 20.5 | 19.0667
1m | 2.1 | 1.5 | 6.7 | 11.6 | 12.2 | 16.5 | 20.4 | 20.3 | 19.1 | 19.4 | 17.7 | 15.9 | 1.8 | 3.2 | 2.4 | 11.3867 | 20.4 | 18.8
1 1/2m | 3.4 | 2.9 | 6.6 | 11.3 | 11.8 | 16 | 20.2 | 20.3 | 18.8 | 19.4 | 17.7 | 15.9 | 11.7 | 3.2 | 2.4 | 12.1067 | 20.3 | 18.7167
2m | 3.9 | 3.9 | 6.3 | 11.1 | 11.5 | 15.8 | 20.1 | 20.2 | 18.8 | 19.4 | 17.6 | 15.9 | 11.7 | 3.2 | 2.5 | 12.1267 | 20.2 | 18.6667
2 1/2m | 4 | 4.3 | 6.3 | 10.7 | 11.1 | 15.8 | 20.1 | 20.2 | 18.7 | 19.3 | 17.6 | 15.8 | 11.7 | 3.2 | 2.5 | 12.0867 | 20.2 | 18.6167
3m | 3.8 | 4.3 | 5.8 | 10.4 | 10.9 | 15.8 | 20.1 | 20.2 | 18.7 | 19.3 | 17.6 | 15.8 | 11.7 | 3.2 | 2.5 | 12.0067 | 20.2 | 18.6167
3 1/2m | 3.7 | 4.3 | 5.7 | 10.2 | 10.9 | 15.8 | 20 | 20.1 | 18.7 | 19.3 | 17.6 | 15.8 | 11.7 | 3.2 | 2.5 | 11.9667 | 20.1 | 18.5833
4m | 3.6 | 4.1 | 5.7 | 9.9 | 10.8 | 15.7 | 20 | 20.1 | 18.7 | 19.3 | 17.6 | 15.8 | 11.7 | 3.2 | 2.5 | 11.9133 | 20.1 | 18.5833
5m | 3.5 | 3.9 | 5.6 | 9 | 9.9 | 15.7 | 20 | 20.1 | 18.7 | 19.3 | 17.6 | 15.8 | 11.7 | 3.3 | 2.7 | 11.7867 | 20.1 | 18.5833
6m | 3.6 | 4 | 5.6 | 8.7 | 9.5 | 15.6 | 19.9 | 20.1 | 18.6 | 19.3 | 17.5 | 15.8 | 11.7 | 3.5 | 2.8 | 11.7467 | 20.1 | 18.5333
7m | 3.9 | 4.2 | 5.6 | 8.5 | 9.2 | 15.5 | 19.9 | 20.1 | 18.4 | 19.2 | 17.5 | 15.8 | 11.6 | 3.6 | 2.8 | 11.72 | 20.1 | 18.4833
8m | 4 | 4.3 | 5.7 | 8.4 | 9 | 15.2 | 19.7 | 19.9 | 18.2 | 19.1 | 17.5 | 15.8 | 11.6 | 3.7 | 2.9 | 11.6667 | 19.9 | 18.3667
9m | 4.2 | 4.3 | 5.8 | 8.4 | 8.9 | 15.1 | 19.6 | 19.8 | 18.1 | 18.9 | 17.2 | 15.7 | 11.6 | 3.9 | 2.9 | 11.6267 | 19.8 | 18.2167
10m | 4.3 | 4.5 | 5.7 | 8.2 | 8.9 | 15 | 19.2 | 19.4 | 17.5 | 18.4 | 17.1 | 15.6 | 11.5 | 4.1 | 3.3 | 11.5133 | 19.4 | 17.8667
11m | 5.1 | 5.3 |  | 8.2 | 8.8 | 14.5 | 19 | 19.3 | 17.3 | 18.2 | 16.7 | 15.1 | 11.1 | 4 | 3.5 | 11.8643 | 19.3 | 17.6
BCR Average 1/2-2m | 2.65 | 2.225 | 6.625 | 11.475 | 12.025 | 16.175 | 20.3 | 20.325 | 19.05 | 19.5 | 17.725 | 15.975 | 9.3 | 3.2 | 2.4
BCR Site 40 Profile Average | 3.62 | 3.76 | 6 | 9.7667 | 10.4 | 15.6267 | 19.9133 | 20.04 | 18.52 | 19.1733 | 17.4933 | 15.78 | 10.9867 | 3.4467 | 2.7 | 11.8412
Site 41- BC Outlet
1/2m | 0.8 | 0.7 | 7 | 12.3 | 13 | 16.6 | 20.5 | 20.4 | 19.2 | 20.2 | 18.1 | 16 | 12.2 | 3.3 | 2.6 | 12.1933 | 20.5 | 19.0667
1m | 2.7 | 1.4 | 7 | 12.1 | 12.8 | 16.1 | 20.3 | 20.3 | 18.9 | 19.5 | 17.9 | 15.9 | 12.1 | 3.2 | 2.5 | 12.18 | 20.3 | 18.8
1 1/2m | 3.1 | 2.4 | 6.9 | 11.9 | 12.2 | 15.9 | 20.1 | 20.2 | 18.8 | 19.3 | 17.8 | 15.8 | 12.1 | 3.2 | 2.5 | 12.1467 | 20.2 | 18.6667
2m | 3.9 | 3 | 6.8 | 11.4 | 12.1 | 15.8 | 20.1 | 20.1 | 18.8 | 19.3 | 17.7 | 15.8 | 11.7 | 3.3 | 2.5 | 12.1533 | 20.1 | 18.6333
2 1/2m | 4.1 | 4 | 6.8 | 10.4 | 11.9 | 15.8 | 20.1 | 20.1 | 18.7 | 19.3 | 17.7 | 15.8 | 11.7 | 3.3 | 2.6 | 12.1533 | 20.1 | 18.6167
3m | 4.1 | 4.3 | 6.7 | 10.1 | 11.7 | 15.7 | 20 | 20.1 | 18.7 | 19.3 | 17.6 | 15.8 | 11.7 | 3.3 | 2.7 | 12.12 | 20.1 | 18.5833
3 1/2m | 3.7 | 4 | 6.7 | 9.7 | 11.4 | 15.7 | 20 | 20.1 | 18.7 | 19.3 | 17.6 | 15.8 | 11.7 | 3.3 | 2.7 | 12.0267 | 20.1 | 18.5833
4m | 3.6 | 3.9 | 6.3 | 9.5 | 10.9 | 15.7 | 20 | 20.1 | 18.6 | 19.3 | 17.6 | 15.8 | 11.7 | 3.3 | 2.7 | 11.9333 | 20.1 | 18.5667
5m | 3.5 | 3.9 | 6.1 | 9.1 | 9.8 | 15.6 | 20 | 20.1 | 18.6 | 19.3 | 17.6 | 15.8 | 11.7 | 3.4 | 2.7 | 11.8133 | 20.1 | 18.5667
6m | 3.7 | 4.4 | 5.7 | 8.7 | 9.3 | 15.6 | 19.9 | 20.1 | 18.6 | 19.3 | 17.6 | 15.7 | 11.7 | 3.6 | 2.8 | 11.78 | 20.1 | 18.5333
7m | 4 | 5 | 5.7 | 8.5 | 9.2 | 15.6 | 19.8 | 20.1 | 18.5 | 19.2 | 17.6 | 15.7 | 11.6 | 3.7 | 2.9 | 11.8067 | 20.1 | 18.4833
8m | 4.3 | 5.2 | 5.7 | 8.4 | 9 | 15.6 | 19.4 | 20 | 18.1 | 19.2 | 17.6 | 15.7 | 11.6 | 3.8 | 2.9 | 11.7667 | 20 | 18.3333
BCR Average 1/2-2m | 2.625 | 1.875 | 6.925 | 11.925 | 12.525 | 16.1 | 20.25 | 20.25 | 18.925 | 19.575 | 17.875 | 15.875 | 12.025 | 3.25 | 2.525
Profile Average | 3.4583 | 3.5167 | 6.45 | 10.175 | 11.1083 | 15.8083 | 20.0167 | 20.1417 | 18.6833 | 19.375 | 17.7 | 15.8 | 11.7917 | 3.3917 | 2.675
Site 42 - South Dam
1/2m |  | 0.8 | 7.1 | 12.1 | 12.5 | 16.5 | 20.4 | 20.9 | 19.1 | 20 | 18 | 16.5 | 11.8 | 3.1 | 2.5 | 12.95 | 20.9 | 19.15
1m |  | 1 | 7 | 11.6 | 12.1 | 16.1 | 20.2 | 20.2 | 19 | 19.5 | 17.8 | 16 | 11.8 | 3.1 | 2.5 | 12.7071 | 20.2 | 18.7833
1 1/2m |  | 1.8 | 6.7 | 11.2 | 12 | 15.9 | 20.1 | 20.2 | 18.9 | 19.5 | 17.8 | 15.9 | 11.8 | 3.1 | 2.5 | 12.6714 | 20.2 | 18.7333
2m |  | 3.7 | 6.5 | 11.2 | 11.9 | 15.9 | 20.1 | 20.2 | 18.9 | 19.6 | 17.7 | 15.9 | 11.8 | 3.1 | 2.5 | 12.7857 | 20.2 | 18.7333
2 1/2m |  | 4.5 | 6.5 | 10.7 | 11.7 | 15.8 | 20 | 20.3 | 18.8 | 19.6 | 17.7 | 16 | 11.7 | 3.1 | 2.5 | 12.7786 | 20.3 | 18.7333
3m |  | 4.7 | 6.4 | 10.1 | 11.4 | 15.8 | 20 | 20.2 | 18.8 | 19.5 | 17.7 | 15.9 | 11.7 | 3.1 | 2.5 | 12.7 | 20.2 | 18.6833
3 1/2m |  | 4.2 | 6.2 | 10 | 11 | 15.8 | 20 | 20.2 | 18.8 | 19.5 | 17.7 | 16 | 11.7 | 3.1 | 2.5 | 12.6214 | 20.2 | 18.7
4m |  | 4.3 | 6.1 | 9.1 | 10.7 | 15.7 | 20 | 20.2 | 18.8 | 19.4 | 17.7 | 16 | 11.7 | 3.1 | 2.5 | 12.5214 | 20.2 | 18.6833
5m |  | 4.4 | 5.7 | 8.8 | 10.5 | 15.6 | 19.9 | 20.1 | 18.8 | 19.3 | 17.6 | 16 | 11.7 | 3.1 | 2.8 | 12.45 | 20.1 | 18.6167
BCR Average 1/2-2m |  | 1.825 | 6.825 | 11.525 | 12.125 | 16.1 | 20.2 | 20.375 | 18.975 | 19.65 | 17.825 | 16.075 | 11.8 | 3.1 | 2.5
Profile Average |  | 3.2667 | 6.4667 | 10.5333 | 11.5333 | 15.9 | 20.0778 | 20.2778 | 18.8778 | 19.5444 | 17.7444 | 16.0222 | 11.7444 | 3.1 | 2.5333
Site 43 - TC Inlet
1/2m | 1.1 | 0.8 | 6.9 | 12 | 13.1 | 16.7 | 20.8 | 20.7 | 19.7 | 20 | 18.3 | 16.6 | 12 | 3 | 2.5 | 12.28 | 20.8 | 19.35
1m | 1.7 | 0.9 | 6.8 | 12 | 13.1 | 16.7 | 20.7 | 20.6 | 19.3 | 19.6 | 17.8 | 16.1 | 12 | 3 | 2.5 | 12.1867 | 20.7 | 19.0167
1 1/2m | 2.7 | 2.7 | 6.8 | 11.7 | 13 | 16.7 | 20.7 | 20.5 | 19.3 | 19.4 | 17.7 | 16.2 | 11.9 | 3 | 2.5 | 12.32 | 20.7 | 18.9667
2m | 3.1 | 3.4 | 6.8 | 11.7 | 12.7 | 16.7 | 20.7 | 20.3 | 19.1 | 19.3 | 17.6 | 16 | 11.9 | 3 | 2.5 | 12.32 | 20.7 | 18.8333
2 1/2m | 1.7 | 3.5 | 6.8 | 10.6 | 12.3 | 16.6 | 20.2 | 20.2 | 19 | 19.2 | 17.6 | 15.9 | 11.9 | 3 | 2.6 | 12.0733 | 20.2 | 18.6833
3m | 2014-05-19: 11.4; 2014-06-16: 16.6; 2014-07-07: 20.2; 2014-07-29: 20.2; 2014-08-04: 18.8; 2014-09-15: 15.9; 2014-11-18: 3; 2014-12-08: 2.6 | 13.5875 | 20.2 | 18.775
3 1/2m | 2014-05-19: 11.1; 2014-07-07: 20.1; 2014-07-29: 20.2; 2014-09-15: 15.8; 2014-11-18: 3 | 14.04 | 20.2 | 18.7
4m | 2014-05-19: 11.1; 2014-07-07: 20.1; 2014-07-29: 19.8; 2014-09-15: 15.8; 2014-11-18: 3.1 | 13.98 | 20.1 | 18.5667
BCR Average 1/2-2m | 2.06 | 2.26 | 6.82 | 11.6 | 12.84 | 16.68 | 20.62 | 20.46 | 19.28 | 19.5 | 17.8 | 16.16 | 11.94 | 3 | 2.52
Profile Average | 2.06 | 2.26 | 6.82 | 11.6 | 12.225 | 16.6667 | 20.4375 | 20.3125 | 19.2 | 19.5 | 17.8 | 16.0375 | 11.94 | 3.0125 | 2.5333
Site 44 - BC Inlet
1/2m | 1.3 | 0.5 | 6.5 | 12.1 | 13.2 | 16.7 | 20.8 | 21 | 19.8 | 20 | 17.9 | 16.1 | 11.9 | 3.2 | 2.6 | 12.24 | 21 | 19.2667
1m | 2.4 | 0.9 | 6.3 | 11.6 | 13.1 | 16.6 | 20.7 | 20.6 | 19.3 | 19.5 | 18.1 | 16 | 11.9 | 3.2 | 2.6 | 12.1867 | 20.7 | 19.0333
1 1/2m | 2.3 | 2.1 | 6.4 | 11.3 | 13 | 16.5 | 20.5 | 20.4 | 18.9 | 19.5 | 17.8 | 15.9 | 11.8 | 3.2 | 2.6 | 12.1467 | 20.5 | 18.8333
2m | 3.7 | 3.2 | 6.2 | 11.2 | 12.8 | 16.2 | 20.3 | 20.3 | 18.8 | 19.4 | 17.7 | 15.9 | 11.8 | 3.2 | 2.6 | 12.22 | 20.3 | 18.7333
2 1/2m | 3.9 | 4.2 | 6.2 | 10.9 | 12.5 | 16 | 20.1 | 20.2 | 18.8 | 19.3 | 17.6 | 15.8 | 11.8 | 3.2 | 2.5 | 12.2 | 20.2 | 18.6333
3m | 4 | 4.3 | 6.2 | 10.8 | 12.4 | 15.8 | 20 | 20.2 | 18.8 | 19.3 | 17.6 | 15.8 | 11.8 | 3.3 | 2.6 | 12.1933 | 20.2 | 18.6167
3 1/2m | 3.9 | 4.3 | 6.1 | 10.7 | 12.2 | 15.6 | 20 | 20.2 | 18.7 | 19.3 | 17.5 | 15.8 | 11.7 | 3.3 | 2.6 | 12.1267 | 20.2 | 18.5833
4m | 3.7 | 3.9 | 6.1 | 10.3 | 11.9 | 15.6 | 20 | 20.1 | 18.6 | 19.3 | 17.5 | 15.8 | 11.7 | 3.3 | 2.6 | 12.0267 | 20.1 | 18.55
5m | 3.6 | 4.2 | 6.1 | 9 | 10.7 | 15.6 | 19.9 | 20 | 18.6 | 19.3 | 17.5 | 15.8 | 11.6 | 3.4 | 2.5 | 11.8533 | 20 | 18.5167
6m | 4.2 | 4.9 | 5.8 | 8.6 |  | 15.5 | 19.7 | 19.8 | 18.5 | 19.1 | 17 | 15.7 | 11.1 | 3.4 | 2.8 | 11.8643 | 19.8 | 18.3
BCR Average 1/2-2m | 2.425 | 1.675 | 6.35 | 11.55 | 13.025 | 16.5 | 20.575 | 20.575 | 19.2 | 19.6 | 17.875 | 15.975 | 11.85 | 3.2 | 2.6
Profile Average | 3.3 | 3.25 | 6.19 | 10.65 | 12.4222 | 16.01 | 20.2 | 20.28 | 18.88 | 19.4 | 17.62 | 15.86 | 11.71 | 3.27 | 2.6

## Conductance
Specific Conductance
| 2014-01-06 | 2014-02-10 | 2014-03-26 | 2014-04-21 | 2014-05-19 | 2014-06-16 | 2014-07-07 | 2014-07-29 | 2014-08-04 | 2014-08-18 | 2014-09-08 | 2014-09-15 | 2014-10-20 | 2014-11-18 | 2014-12-08 | Annual Average | Peak | Seasonal Average
16a-Turkey Creek Inflow | 1.36 | 1.26 | 1.72 | 0.597 | 0.482 | 0.81 | 1.54 | 0.806 | 0.726 | 0.706 | 0.811 | 0.812 | 0.722 | 1.013 | 1.278 | 0.9762 | 1.72 | 0.90017
15a-Bear Creek Inflow | 0.35 | 0.422 | 0.399 | 0.247 | 0.202 | 0.162 | 0.168 | 0.155 | 0.178 | 0.174 | 0.205 | 0.213 | 0.217 | 0.27 | 0.301 | 0.2442 | 0.301 | 0.18217
45-Bear Creek Discharge | 0.381 | 0.463 | 0.638 | 0.601 | 0.422 | 0.25 | 0.266 | 0.281 | 0.302 | 0.287 | 0.314 | 0.328 | 0.357 | 0.391 | 0.397 | 0.37853 | 0.601 | 0.29633
Site 40 Central Pool
1/2m | 0.361 | 0.409 | 0.638 | 0.594 | 0.421 | 0.248 | 0.26 | 0.278 | 0.299 | 0.287 | 0.312 | 0.327 | 0.351 | 0.393 | 0.395 | 0.37153 | 0.638 | 0.29383
1m | 0.361 | 0.419 | 0.638 | 0.596 | 0.428 | 0.248 | 0.261 | 0.279 | 0.299 | 0.286 | 0.311 | 0.326 | 0.351 | 0.393 | 0.395 | 0.37273 | 0.638 | 0.29367
1 1/2m | 0.364 | 0.426 | 0.637 | 0.585 | 0.407 | 0.248 | 0.26 | 0.278 | 0.297 | 0.286 | 0.312 | 0.325 | 0.351 | 0.392 | 0.396 | 0.37093 | 0.637 | 0.293
2m | 0.384 | 0.458 | 0.639 | 0.581 | 0.455 | 0.248 | 0.26 | 0.277 | 0.297 | 0.286 | 0.311 | 0.325 | 0.351 | 0.393 | 0.397 | 0.37747 | 0.639 | 0.29267
2 1/2m | 0.42 | 0.499 | 0.638 | 0.575 | 0.477 | 0.249 | 0.26 | 0.276 | 0.297 | 0.286 | 0.311 | 0.325 | 0.351 | 0.393 | 0.397 | 0.3836 | 0.638 | 0.2925
3m | 0.465 | 0.535 | 0.639 | 0.575 | 0.455 | 0.249 | 0.26 | 0.275 | 0.293 | 0.286 | 0.311 | 0.325 | 0.35 | 0.393 | 0.397 | 0.3872 | 0.639 | 0.29167
3 1/2m | 0.48 | 0.585 | 0.641 | 0.575 | 0.458 | 0.249 | 0.26 | 0.275 | 0.291 | 0.286 | 0.311 | 0.325 | 0.35 | 0.395 | 0.398 | 0.39193 | 0.641 | 0.29133
4m | 0.506 | 0.627 | 0.641 | 0.6 | 0.459 | 0.248 | 0.26 | 0.275 | 0.293 | 0.286 | 0.311 | 0.325 | 0.35 | 0.397 | 0.398 | 0.3984 | 0.641 | 0.29167
5m | 0.541 | 0.653 | 0.643 | 0.631 | 0.479 | 0.244 | 0.26 | 0.276 | 0.295 | 0.286 | 0.31 | 0.325 | 0.349 | 0.399 | 0.401 | 0.40613 | 0.653 | 0.292
6m | 0.586 | 0.745 | 0.648 | 0.635 | 0.483 | 0.243 | 0.26 | 0.276 | 0.294 | 0.287 | 0.31 | 0.325 | 0.349 | 0.406 | 0.407 | 0.41693 | 0.745 | 0.292
7m | 0.699 | 0.81 | 0.652 | 0.637 | 0.485 | 0.243 | 0.26 | 0.276 | 0.282 | 0.287 | 0.309 | 0.325 | 0.349 | 0.407 | 0.428 | 0.42993 | 0.81 | 0.28983
8m | 0.774 | 0.86 | 0.66 | 0.637 | 0.485 | 0.241 | 0.259 | 0.273 | 0.293 | 0.284 | 0.308 | 0.325 | 0.348 | 0.418 | 0.47 | 0.44233 | 0.86 | 0.29033
9m | 0.802 | 0.92 | 0.67 | 0.638 | 0.486 | 0.24 | 0.258 | 0.274 | 0.293 | 0.277 | 0.304 | 0.325 | 0.347 | 0.443 | 0.503 | 0.452 | 0.92 | 0.2885
10m | 0.89 | 1 | 0.698 | 0.641 | 0.487 | 0.235 | 0.258 | 0.288 | 0.289 | 0.268 | 0.298 | 0.325 | 0.344 | 0.478 | 0.553 | 0.47013 | 1 | 0.28767
11m | 0.97 | 1.03 |  | 0.641 | 0.488 | 0.23 | 0.262 | 0.32 | 0.29 | 0.265 | 0.29 | 0.303 | 0.333 | 0.506 | 0.565 | 0.46379 | 1.03 | 0.28833
Average 1/2-2m | 0.3675 | 0.428 | 0.638 | 0.589 | 0.42775 | 0.248 | 0.26025 | 0.278 | 0.298 | 0.28625 | 0.3115 | 0.32575 | 0.351 | 0.39275 | 0.39575 | 0.37317 | 0.638 | 0.29329
BCR Site 40 Profile Average | 0.57353 | 0.66507 | 0.64871 | 0.6094 | 0.46353 | 0.2442 | 0.25987 | 0.27973 | 0.29347 | 0.28287 | 0.30793 | 0.32373 | 0.34827 | 0.41373 | 0.43333 | 0.409 | 0.74193 | 0.29127
Site 41- BC Outlet
1/2m | 0.353 | 0.407 | 0.635 | 0.602 | 0.426 | 0.25 | 0.261 | 0.279 | 0.299 | 0.286 | 0.313 | 0.327 | 0.351 | 0.39 | 0.417 | 0.37307 | 0.635 | 0.29417
1m | 0.368 | 0.424 | 0.636 | 0.6 | 0.424 | 0.249 | 0.261 | 0.279 | 0.299 | 0.285 | 0.313 | 0.325 | 0.351 | 0.388 | 0.401 | 0.37353 | 0.636 | 0.29367
1 1/2m | 0.37 | 0.444 | 0.636 | 0.599 | 0.411 | 0.246 | 0.261 | 0.279 | 0.298 | 0.285 | 0.314 | 0.326 | 0.351 | 0.389 | 0.4 | 0.37393 | 0.636 | 0.29383
2m | 0.386 | 0.465 | 0.636 | 0.593 | 0.408 | 0.247 | 0.26 | 0.279 | 0.297 | 0.285 | 0.314 | 0.325 | 0.35 | 0.394 | 0.401 | 0.376 | 0.636 | 0.29333
2 1/2m | 0.415 | 0.491 | 0.636 | 0.595 | 0.438 | 0.247 | 0.26 | 0.279 | 0.297 | 0.285 | 0.313 | 0.326 | 0.35 | 0.39 | 0.402 | 0.3816 | 0.636 | 0.29333
3m | 0.435 | 0.555 | 0.636 | 0.604 | 0.448 | 0.247 | 0.26 | 0.279 | 0.296 | 0.285 | 0.312 | 0.326 | 0.35 | 0.393 | 0.402 | 0.38853 | 0.636 | 0.293
3 1/2m | 0.483 | 0.605 | 0.636 | 0.609 | 0.451 | 0.247 | 0.26 | 0.279 | 0.296 | 0.284 | 0.312 | 0.326 | 0.35 | 0.393 | 0.402 | 0.39553 | 0.636 | 0.29283
4m | 0.509 | 0.627 | 0.638 | 0.618 | 0.457 | 0.247 | 0.26 | 0.279 | 0.297 | 0.285 | 0.312 | 0.326 | 0.35 | 0.396 | 0.402 | 0.4002 | 0.638 | 0.29317
5m | 0.536 | 0.668 | 0.638 | 0.63 | 0.481 | 0.245 | 0.26 | 0.279 | 0.297 | 0.285 | 0.311 | 0.326 | 0.35 | 0.411 | 0.405 | 0.40813 | 0.668 | 0.293
6m | 0.6 | 0.641 | 0.64 | 0.634 | 0.482 | 0.245 | 0.26 | 0.279 | 0.296 | 0.284 | 0.311 | 0.327 | 0.35 | 0.412 | 0.416 | 0.4118 | 0.641 | 0.29283
7m | 0.692 | 0.81 | 0.641 | 0.635 | 0.484 | 0.245 | 0.26 | 0.279 | 0.296 | 0.285 | 0.311 | 0.327 | 0.35 | 0.412 | 0.437 | 0.43093 | 0.81 | 0.293
8m | 0.775 | 0.87 | 0.649 | 0.637 | 0.485 | 0.245 | 0.262 | 0.28 | 0.296 | 0.285 | 0.312 | 0.328 | 0.35 | 0.411 | 0.485 | 0.44467 | 0.87 | 0.29383
Average 1/2-2m | 0.36925 | 0.435 | 0.63575 | 0.5985 | 0.41725 | 0.248 | 0.26075 | 0.279 | 0.29825 | 0.28525 | 0.3135 | 0.32575 | 0.35075 | 0.39025 | 0.40475 | 0.37413 | 0.63575 | 0.29375
Profile Average | 0.4935 | 0.58392 | 0.63808 | 0.613 | 0.44958 | 0.24667 | 0.26042 | 0.27908 | 0.297 | 0.28492 | 0.31233 | 0.32625 | 0.35025 | 0.39825 | 0.41417 | 0.39649 | 0.67317 | 0.29333
Site 42 - South Dam
1/2m |  | 0.422 | 0.638 | 0.597 | 0.411 | 0.249 | 0.261 | 0.279 | 0.299 | 0.286 | 0.314 | 0.326 | 0.352 | 0.39 | 0.397 | 0.37293 | 0.638 | 0.29417
1m |  | 0.425 | 0.637 | 0.588 | 0.414 | 0.249 | 0.261 | 0.279 | 0.299 | 0.286 | 0.313 | 0.326 | 0.352 | 0.39 | 0.396 | 0.3725 | 0.637 | 0.294
1 1/2m |  | 0.426 | 0.639 | 0.582 | 0.41 | 0.248 | 0.261 | 0.279 | 0.299 | 0.285 | 0.313 | 0.326 | 0.352 | 0.39 | 0.396 | 0.37186 | 0.639 | 0.29383
2m |  | 0.46 | 0.638 | 0.58 | 0.422 | 0.248 | 0.261 | 0.279 | 0.299 | 0.286 | 0.313 | 0.326 | 0.352 | 0.39 | 0.396 | 0.375 | 0.638 | 0.294
2 1/2m |  | 0.516 | 0.638 | 0.581 | 0.408 | 0.248 | 0.261 | 0.279 | 0.299 | 0.286 | 0.313 | 0.326 | 0.352 | 0.39 | 0.396 | 0.37807 | 0.638 | 0.294
3m |  | 0.561 | 0.638 | 0.608 | 0.436 | 0.248 | 0.261 | 0.279 | 0.299 | 0.286 | 0.313 | 0.326 | 0.352 | 0.39 | 0.397 | 0.38529 | 0.638 | 0.294
3 1/2m |  | 0.591 | 0.638 | 0.614 | 0.441 | 0.248 | 0.261 | 0.279 | 0.299 | 0.286 | 0.313 | 0.326 | 0.352 | 0.39 | 0.396 | 0.38814 | 0.638 | 0.294
4m |  | 0.615 | 0.639 | 0.634 | 0.463 | 0.248 | 0.261 | 0.279 | 0.299 | 0.285 | 0.313 | 0.326 | 0.352 | 0.39 | 0.396 | 0.39286 | 0.639 | 0.29383
5m |  | 0.662 | 0.649 | 0.635 | 0.486 | 0.248 | 0.261 | 0.279 | 0.299 | 0.285 | 0.312 | 0.326 | 0.352 | 0.39 | 0.415 | 0.39993 | 0.662 | 0.29367
6m | 2014-02-10: 0.768 | 0.768 | 0.768
Average 1/2-2m |  | 0.43325 | 0.638 | 0.58675 | 0.41425 | 0.2485 | 0.261 | 0.279 | 0.299 | 0.28575 | 0.31325 | 0.326 | 0.352 | 0.39 | 0.39625 | 0.37307 | 0.638 | 0.294
Profile Average |  | 0.5446 | 0.63933 | 0.60211 | 0.43233 | 0.24822 | 0.261 | 0.279 | 0.299 | 0.28567 | 0.313 | 0.326 | 0.352 | 0.39 | 0.39833 | 0.42046 | 0.6535 | 0.29394
Site 43 - TC Inlet
1/2m | 0.367 | 0.411 | 0.641 | 0.592 | 0.422 | 0.252 | 0.263 | 0.284 | 0.299 | 0.283 | 0.319 | 0.328 | 0.355 | 0.391 | 0.39 | 0.37313 | 0.641 | 0.296
1m | 0.363 | 0.412 | 0.641 | 0.598 | 0.422 | 0.251 | 0.264 | 0.284 | 0.3 | 0.285 | 0.32 | 0.329 | 0.356 | 0.391 | 0.392 | 0.37387 | 0.641 | 0.297
1 1/2m | 0.364 | 0.417 | 0.642 | 0.594 | 0.423 | 0.251 | 0.263 | 0.286 | 0.301 | 0.287 | 0.32 | 0.329 | 0.358 | 0.391 | 0.393 | 0.3746 | 0.642 | 0.29767
2m | 0.392 | 0.481 | 0.644 | 0.595 | 0.432 | 0.252 | 0.264 | 0.285 | 0.301 | 0.287 | 0.321 | 0.33 | 0.358 | 0.391 | 0.393 | 0.38173 | 0.644 | 0.298
2 1/2m | 0.515 | 0.526 | 0.646 | 0.606 | 0.442 | 0.254 | 0.275 | 0.285 | 0.301 | 0.289 | 0.323 | 0.33 | 0.365 | 0.391 | 0.393 | 0.39607 | 0.646 | 0.3005
3m | 2014-05-19: 0.445; 2014-06-16: 0.256; 2014-07-07: 0.272; 2014-07-29: 0.287; 2014-08-04: 0.32; 2014-09-15: 0.333; 2014-11-18: 0.391; 2014-12-08: 0.394 | 0.33725 | 0.445 | 0.303
3 1/2m | 2014-05-19: 0.456; 2014-07-07: 0.268; 2014-07-29: 0.29; 2014-09-15: 0.334; 2014-11-18: 0.391 | 0.3478 | 0.456 | 0.29733
4m | 2014-05-19: 0.456; 2014-07-07: 0.276; 2014-07-29: 0.377; 2014-09-15: 0.334; 2014-11-18: 0.392 | 0.367 | 0.456 | 0.329
Average 1/2-2m | 0.3715 | 0.43025 | 0.642 | 0.59475 | 0.42475 | 0.2515 | 0.2635 | 0.28475 | 0.30025 | 0.2855 | 0.32 | 0.329 | 0.35675 | 0.391 | 0.392 | 0.37583 | 0.642 | 0.29717
Profile Average | 0.4002 | 0.4494 | 0.6428 | 0.597 | 0.43725 | 0.25267 | 0.26813 | 0.29725 | 0.30367 | 0.2862 | 0.3206 | 0.33088 | 0.3584 | 0.39113 | 0.3925 | 0.36893 | 0.57138 | 0.30231
Site 44 - BC Inlet
1/2m | 0.352 | 0.411 | 0.639 | 0.595 | 0.42 | 0.249 | 0.26 | 0.279 | 0.295 | 0.286 | 0.311 | 0.33 | 0.353 | 0.39 | 0.395 | 0.371 | 0.639 | 0.2935
1m | 0.355 | 0.407 | 0.64 | 0.592 | 0.42 | 0.249 | 0.26 | 0.279 | 0.296 | 0.283 | 0.313 | 0.338 | 0.353 | 0.391 | 0.395 | 0.3714 | 0.64 | 0.29483
1 1/2m | 0.36 | 0.422 | 0.639 | 0.582 | 0.423 | 0.249 | 0.26 | 0.278 | 0.293 | 0.281 | 0.313 | 0.326 | 0.353 | 0.391 | 0.395 | 0.371 | 0.639 | 0.29183
2m | 0.379 | 0.456 | 0.638 | 0.579 | 0.427 | 0.246 | 0.259 | 0.276 | 0.293 | 0.281 | 0.311 | 0.323 | 0.353 | 0.391 | 0.395 | 0.3738 | 0.638 | 0.2905
2 1/2m | 0.403 | 0.466 | 0.64 | 0.57 | 0.428 | 0.242 | 0.258 | 0.275 | 0.292 | 0.281 | 0.311 | 0.323 | 0.352 | 0.391 | 0.395 | 0.37513 | 0.64 | 0.29
3m | 0.447 | 0.573 | 0.64 | 0.577 | 0.422 | 0.24 | 0.259 | 0.275 | 0.292 | 0.282 | 0.311 | 0.326 | 0.352 | 0.391 | 0.396 | 0.38553 | 0.64 | 0.29083
3 1/2m | 0.477 | 0.589 | 0.639 | 0.587 | 0.431 | 0.241 | 0.26 | 0.276 | 0.292 | 0.282 | 0.311 | 0.324 | 0.35 | 0.391 | 0.396 | 0.38973 | 0.639 | 0.29083
4m | 0.506 | 0.624 | 0.639 | 0.607 | 0.439 | 0.241 | 0.26 | 0.276 | 0.292 | 0.283 | 0.311 | 0.324 | 0.349 | 0.391 | 0.396 | 0.39587 | 0.639 | 0.291
5m | 0.54 | 0.671 | 0.64 | 0.632 | 0.467 | 0.238 | 0.258 | 0.276 | 0.291 | 0.284 | 0.307 | 0.323 | 0.348 | 0.394 | 0.399 | 0.40453 | 0.671 | 0.28983
6m | 0.59 | 0.763 | 0.646 | 0.636 |  | 0.237 | 0.253 | 0.265 | 0.283 |  | 0.298 |  | 0.338 | 0.395 | 0.414 | 0.4265 | 0.763 | 0.27475
Average 1/2-2m | 0.3615 | 0.424 | 0.639 | 0.587 | 0.4225 | 0.24825 | 0.25975 | 0.278 | 0.29425 | 0.28275 | 0.312 | 0.32925 | 0.353 | 0.39075 | 0.395 | 0.3718 | 0.639 | 0.29267
Profile Average | 0.4409 | 0.5382 | 0.64 | 0.5957 | 0.43078 | 0.2432 | 0.2587 | 0.2755 | 0.2919 | 0.28256 | 0.3097 | 0.32633 | 0.3501 | 0.3916 | 0.3976 | 0.38645 | 0.6548 | 0.28979

## pH
pH
| 2014-01-06 | 2014-02-10 | 2014-03-26 | 2014-04-21 | 2014-05-19 | 2014-06-16 | 2014-07-07 | 2014-07-29 | 2014-08-04 | 2014-08-18 | 2014-09-08 | 2014-09-15 | 2014-10-20 | 2014-11-18 | 2014-12-08 | Annual Average | Peak | Seasonal Average
16a-Turkey Creek Inflow | 8.27 | 8.05 | 8.04 | 7.91 | 8.02 | 8.56 | 8.13 | 8.27 | 8.15 | 8.18 | 8.19 | 8.17 | 8.52 | 8.29 | 8.3 | 8.2033 | 8.56 | 8.1817
15a-Bear Creek Inflow | 7.9 | 7.87 | 8.13 | 7.93 | 7.95 | 7.81 | 8.23 | 7.93 | 7.99 | 8.1 | 8.17 | 8.17 | 8.38 | 8.32 | 8.49 | 8.0913 | 8.49 | 8.0983
45-Bear Creek Discharge | 8.02 | 8.37 | 8.17 | 8.39 | 8.09 | 8.53 | 7.93 | 7.92 | 8.37 | 8.38 | 8.03 | 7.87 | 8.36 | 8.17 | 8.36 | 8.1973 | 8.53 | 8.0833
Site 40 Central Pool
1/2m | 8.07 | 7.81 | 7.95 | 8.01 | 8.09 | 8.17 | 8.03 | 8.04 | 8.28 | 7.84 | 7.97 | 7.9 | 8.11 | 8.07 | 8.18 | 8.0347 | 8.28 | 8.01
1m | 7.97 | 7.77 | 7.92 | 8.01 | 8 | 8.08 | 7.98 | 8.04 | 8.27 | 7.84 | 7.94 | 7.87 | 8.05 | 8.06 | 8.13 | 7.9953 | 8.27 | 7.99
1 1/2m | 7.92 | 7.8 | 7.88 | 8.02 | 7.97 | 8.01 | 7.94 | 8.01 | 8.09 | 7.82 | 7.92 | 7.86 | 8.06 | 8.05 | 8.1 | 7.9633 | 8.1 | 7.94
2m | 7.92 | 7.76 | 7.86 | 8.01 | 7.89 | 7.95 | 7.91 | 7.98 | 8.07 | 7.82 | 7.91 | 7.84 | 8.04 | 8.05 | 8.08 | 7.9393 | 8.08 | 7.9217
2 1/2m | 7.94 | 7.76 | 7.84 | 7.99 | 7.86 | 7.89 | 7.9 | 7.96 | 8.05 | 7.81 | 7.9 | 7.83 | 8 | 8.05 | 8.06 | 7.9227 | 8.06 | 7.9083
3m | 7.9 | 7.7 | 7.82 | 7.99 | 7.81 | 7.84 | 7.88 | 7.93 | 8.04 | 7.8 | 7.9 | 7.8 | 8 | 8.04 | 8.04 | 7.8993 | 8.04 | 7.8917
3 1/2m | 7.89 | 7.7 | 7.78 | 7.92 | 7.82 | 7.79 | 7.86 | 7.9 | 8.02 | 7.8 | 7.86 | 7.8 | 7.99 | 8.04 | 8.03 | 7.88 | 8.04 | 7.8733
4m | 7.84 | 7.65 | 7.8 | 7.93 | 7.8 | 7.72 | 7.83 | 7.88 | 7.94 | 7.79 | 7.84 | 7.79 | 7.98 | 8.04 | 8.02 | 7.8567 | 8.04 | 7.845
5m | 7.75 | 7.61 | 7.76 | 7.88 | 7.77 | 7.67 | 7.81 | 7.86 | 7.92 | 7.79 | 7.84 | 7.74 | 7.97 | 8.03 | 8.01 | 7.8273 | 8.03 | 7.8267
6m | 7.85 | 7.52 | 7.73 | 7.85 | 7.74 | 7.63 | 7.79 | 7.84 | 7.95 | 7.8 | 7.83 | 7.72 | 7.95 | 8.02 | 7.99 | 7.814 | 8.02 | 7.8217
7m | 7.56 | 7.47 | 7.77 | 7.8 | 7.7 | 7.6 | 7.74 | 7.83 | 7.89 | 7.79 | 7.83 | 7.72 | 7.94 | 8.02 | 7.96 | 7.7747 | 8.02 | 7.8
8m | 7.5 | 7.42 | 7.68 | 7.78 | 7.67 | 7.58 | 7.73 | 7.81 | 7.78 | 7.8 | 7.83 | 7.72 | 7.94 | 8.01 | 7.91 | 7.744 | 8.01 | 7.7783
9m | 7.48 | 7.41 | 7.67 | 7.74 | 7.65 | 7.54 | 7.71 | 7.8 | 7.75 | 7.79 | 7.83 | 7.72 | 7.94 | 7.98 | 7.84 | 7.7233 | 7.98 | 7.7667
10m | 7.45 | 7.37 | 7.64 | 7.73 | 7.6 | 7.51 | 7.67 | 7.74 | 7.63 | 7.78 | 7.82 | 7.71 | 7.93 | 7.94 | 7.84 | 7.6907 | 7.94 | 7.725
11m | 7.37 | 7.23 |  | 7.7 | 7.57 | 7.47 | 7.69 | 7.6 | 7.54 | 7.75 | 7.8 | 7.7 | 7.94 | 7.92 | 7.8 | 7.6486 | 7.94 | 7.68
BCR Average 1/2-2m | 7.97 | 7.785 | 7.9025 | 8.0125 | 7.9875 | 8.0525 | 7.965 | 8.0175 | 8.1775 | 7.83 | 7.935 | 7.8675 | 8.065 | 8.0575 | 8.1225 | 7.9832 | 8.1825 | 7.9654
BCR Site 40 Profile Average | 7.7607 | 7.5987 | 7.7929 | 7.8907 | 7.796 | 7.7633 | 7.8313 | 7.8813 | 7.948 | 7.8013 | 7.868 | 7.7813 | 7.9893 | 8.0213 | 7.9993 | 7.8476 | 8.0567 | 7.8519
Site 41- BC Outlet
1/2m | 7.92 | 7.79 | 8.11 | 8.05 | 7.97 | 7.6 | 7.67 | 8.02 | 8.222 | 7.82 | 7.84 | 7.73 | 7.91 | 8.08 | 7.9 | 7.9088 | 8.222 | 7.8837
1m | 7.86 | 7.75 | 8.03 | 8.05 | 8.01 | 7.6 | 7.69 | 8 | 8.14 | 7.82 | 7.84 | 7.73 | 7.9 | 8.03 | 7.9 | 7.89 | 8.14 | 7.87
1 1/2m | 7.86 | 7.74 | 7.98 | 8.06 | 8 | 7.62 | 7.68 | 7.98 | 8.1 | 7.81 | 7.83 | 7.72 | 7.9 | 7.99 | 7.89 | 7.8773 | 8.1 | 7.8533
2m | 7.88 | 7.71 | 7.93 | 8.08 | 8 | 7.6 | 7.68 | 7.94 | 8.08 | 7.79 | 7.83 | 7.71 | 7.9 | 7.98 | 7.89 | 7.8667 | 8.08 | 7.8383
2 1/2m | 7.89 | 7.68 | 7.9 | 8.07 | 7.95 | 7.56 | 7.65 | 7.91 | 8.04 | 7.78 | 7.83 | 7.71 | 7.9 | 7.98 | 7.89 | 7.8493 | 8.07 | 7.82
3m | 7.89 | 7.65 | 7.88 | 8.02 | 7.93 | 7.55 | 7.64 | 7.88 | 7.95 | 7.78 | 7.82 | 7.7 | 7.89 | 7.98 | 7.89 | 7.83 | 8.02 | 7.795
3 1/2m | 7.85 | 7.64 | 7.87 | 7.99 | 7.89 | 7.55 | 7.63 | 7.86 | 7.96 | 7.78 | 7.81 | 7.7 | 7.89 | 7.98 | 7.88 | 7.8187 | 7.99 | 7.79
4m | 7.77 | 7.63 | 7.86 | 7.95 | 7.87 | 7.54 | 7.6 | 7.86 | 7.93 | 7.77 | 7.81 | 7.7 | 7.89 | 7.98 | 7.89 | 7.8033 | 7.98 | 7.7783
5m | 7.71 | 7.59 | 7.84 | 7.92 | 7.83 | 7.53 | 7.6 | 7.84 | 7.93 | 7.77 | 7.8 | 7.69 | 7.89 | 7.97 | 7.88 | 7.786 | 7.97 | 7.7717
6m | 7.64 | 7.52 | 7.82 | 7.87 | 7.75 | 7.51 | 7.58 | 7.83 | 7.93 | 7.77 | 7.79 | 7.68 | 7.89 | 7.96 | 7.87 | 7.7607 | 7.96 | 7.7633
7m | 7.56 | 7.43 | 7.81 | 7.83 | 7.7 | 7.5 | 7.57 | 7.82 | 7.9 | 7.77 | 7.79 | 7.68 | 7.88 | 7.97 | 7.86 | 7.738 | 7.97 | 7.755
8m | 7.5 | 7.37 | 7.77 | 7.8 | 7.68 | 7.5 | 7.54 | 7.8 | 7.72 | 7.77 | 7.7 | 7.68 | 7.89 | 7.97 | 7.8 | 7.6993 | 7.97 | 7.7017
BCR Average 1/2-2m | 7.88 | 7.7475 | 8.0125 | 8.06 | 7.995 | 7.605 | 7.68 | 7.985 | 8.1355 | 7.81 | 7.835 | 7.7225 | 7.9025 | 8.02 | 7.895 | 7.8857 | 8.1355 | 7.8613
BCR Site 40 Profile Average | 7.7775 | 7.625 | 7.9 | 7.9742 | 7.8817 | 7.555 | 7.6275 | 7.895 | 7.9918 | 7.7858 | 7.8075 | 7.7025 | 7.8942 | 7.9892 | 7.8783 | 7.819 | 8.0393 | 7.8017
Site 42 - South Dam
1/2m |  | 7.9 | 7.86 | 8.04 | 7.91 | 7.63 | 7.68 | 8.04 | 8.07 | 7.81 | 7.78 | 7.72 | 7.86 | 7.97 | 7.81 | 7.8629 | 8.07 | 7.85
1m |  | 7.86 | 7.87 | 8.06 | 7.92 | 7.62 | 7.65 | 7.94 | 8.06 | 7.8 | 7.77 | 7.71 | 7.86 | 7.97 | 7.82 | 7.8507 | 8.06 | 7.8217
1 1/2m |  | 7.83 | 7.86 | 8.07 | 7.92 | 7.6 | 7.67 | 7.9 | 8.03 | 7.79 | 7.77 | 7.7 | 7.86 | 7.97 | 7.83 | 7.8429 | 8.07 | 7.81
2m |  | 7.8 | 7.86 | 8.06 | 7.92 | 7.59 | 7.62 | 7.88 | 8.01 | 7.79 | 7.78 | 7.69 | 7.86 | 7.98 | 7.83 | 7.8336 | 8.06 | 7.795
2 1/2m |  | 7.79 | 7.84 | 8.06 | 7.92 | 7.58 | 7.64 | 7.87 | 8 | 7.79 | 7.77 | 7.69 | 7.86 | 7.98 | 7.83 | 7.83 | 8.06 | 7.7933
3m |  | 7.78 | 7.83 | 8.01 | 7.87 | 7.57 | 7.62 | 7.87 | 7.99 | 7.79 | 7.76 | 7.69 | 7.86 | 7.98 | 7.83 | 7.8179 | 8.01 | 7.7867
3 1/2m |  | 7.72 | 7.83 | 7.99 | 7.84 | 7.55 | 7.61 | 7.87 | 7.98 | 7.79 | 7.77 | 7.68 | 7.86 | 7.99 | 7.83 | 7.8079 | 7.99 | 7.7833
4m |  | 7.67 | 7.81 | 7.95 | 7.81 | 7.53 | 7.61 | 7.86 | 7.99 | 7.76 | 7.76 | 7.68 | 7.87 | 7.99 | 7.83 | 7.7943 | 7.99 | 7.7767
5m |  | 7.54 | 7.79 | 7.89 | 7.79 | 7.51 | 7.59 | 7.84 | 7.97 | 7.78 | 7.75 | 7.68 | 7.87 | 7.99 | 7.81 | 7.7714 | 7.99 | 7.7683
BCR Average 1/2-2m |  | 7.8475 | 7.8625 | 8.0575 | 7.9175 | 7.61 | 7.655 | 7.94 | 8.0425 | 7.7975 | 7.775 | 7.705 | 7.86 | 7.9725 | 7.8225 | 7.8475 | 8.065 | 7.8192
Profile Average |  | 7.7656 | 7.8389 | 8.0144 | 7.8778 | 7.5756 | 7.6322 | 7.8967 | 8.0111 | 7.7889 | 7.7678 | 7.6933 | 7.8622 | 7.98 | 7.8244 | 7.8235 | 8.0333 | 7.7983
Site 43 - TC Inlet
1/2m | 8.53 | 8.16 | 7.84 | 8.02 | 8.01 | 7.59 | 7.71 | 8.18 | 8.31 | 7.84 | 7.77 | 7.71 | 7.86 | 7.99 | 7.93 | 7.9633 | 8.53 | 7.92
1m | 8.39 | 8.05 | 7.85 | 8.04 | 8.01 | 7.59 | 7.69 | 8.18 | 8.23 | 7.84 | 7.77 | 7.71 | 7.86 | 7.96 | 7.91 | 7.9387 | 8.39 | 7.9033
1 1/2m | 8.26 | 7.89 | 7.84 | 8.06 | 8.03 | 7.61 | 7.69 | 8.18 | 8.35 | 7.84 | 7.76 | 7.71 | 7.87 | 7.96 | 7.9 | 7.93 | 8.35 | 7.9217
2m | 8.14 | 7.87 | 7.85 | 8.06 | 8.02 | 7.61 | 7.68 | 8.12 | 8.34 | 7.82 | 7.76 | 7.7 | 7.86 | 7.95 | 7.9 | 7.912 | 8.34 | 7.9033
2 1/2m | 8.05 | 7.82 | 7.82 | 8.1 | 8.01 | 7.59 | 7.69 | 8.08 | 8.32 | 7.81 | 7.75 | 7.7 | 7.88 | 7.95 | 7.89 | 7.8973 | 8.32 | 7.8917
3m | 2014-05-19: 8.01; 2014-06-16: 7.57; 2014-07-07: 7.69; 2014-07-29: 8.04; 2014-08-04: 8.32; 2014-09-15: 7.69; 2014-11-18: 7.97; 2014-12-08: 7.89 | 7.8975 | 8.32 | 7.935
3 1/2m | 2014-05-19: 7.95; 2014-07-07: 7.69; 2014-07-29: 8.03; 2014-09-15: 7.68; 2014-11-18: 7.97 | 7.864 | 8.03 | 7.8
4m | 2014-05-19: 7.9; 2014-07-07: 7.68; 2014-07-29: 8.06; 2014-09-15: 7.69; 2014-11-18: 7.97 | 7.86 | 8.06 | 7.81
BCR Average 1/2-2m | 8.33 | 7.9925 | 7.845 | 8.045 | 8.0175 | 7.6 | 7.6925 | 8.165 | 8.3075 | 7.835 | 7.765 | 7.7075 | 7.8625 | 7.965 | 7.91 | 7.936 | 8.4025 | 7.9121
Profile Average | 8.274 | 7.958 | 7.84 | 8.056 | 7.9925 | 7.5933 | 7.69 | 8.1087 | 8.3117 | 7.83 | 7.762 | 7.6987 | 7.866 | 7.965 | 7.9033 | 7.9079 | 8.2925 | 7.8856
Site 44 - BC Inlet
1/2m | 7.88 | 7.79 | 7.93 | 8.08 | 8.05 | 7.59 | 7.69 | 8.1 | 8.24 | 7.83 | 7.81 | 7.71 | 7.86 | 7.96 | 7.85 | 7.8913 | 8.24 | 7.8967
1m | 7.86 | 7.76 | 7.83 | 8.09 | 8.04 | 7.6 | 7.7 | 8.17 | 8.24 | 7.82 | 7.8 | 7.71 | 7.87 | 7.99 | 7.86 | 7.8893 | 8.24 | 7.9067
1 1/2m | 7.86 | 7.78 | 7.83 | 8.09 | 8.06 | 7.6 | 7.7 | 8.14 | 8.15 | 7.8 | 7.8 | 7.7 | 7.87 | 7.94 | 7.86 | 7.8787 | 8.15 | 7.8817
2m | 7.84 | 7.7 | 7.79 | 8.08 | 8.07 | 7.59 | 7.7 | 8.09 | 8.11 | 7.8 | 7.8 | 7.7 | 7.87 | 7.95 | 7.85 | 7.8627 | 8.11 | 7.8667
2 1/2m | 7.83 | 7.65 | 7.78 | 8.07 | 8.06 | 7.59 | 7.69 | 8.04 | 8.08 | 7.8 | 7.79 | 7.7 | 7.87 | 7.96 | 7.85 | 7.8507 | 8.08 | 7.85
3m | 7.79 | 7.61 | 7.77 | 8.05 | 8.05 | 7.59 | 7.69 | 7.97 | 8.05 | 7.79 | 7.77 | 7.69 | 7.87 | 7.96 | 7.85 | 7.8333 | 8.05 | 7.8267
3 1/2m | 7.76 | 7.57 | 7.77 | 8.03 | 8.02 | 7.56 | 7.67 | 7.91 | 7.98 | 7.78 | 7.76 | 7.68 | 7.87 | 7.97 | 7.85 | 7.812 | 8.03 | 7.7967
4m | 7.71 | 7.55 | 7.74 | 7.99 | 7.97 | 7.56 | 7.65 | 7.88 | 7.93 | 7.78 | 7.75 | 7.68 | 7.87 | 7.97 | 7.84 | 7.7913 | 7.99 | 7.7783
5m | 7.66 | 7.5 | 7.74 | 7.95 | 7.88 | 7.55 | 7.62 | 7.88 | 7.94 | 7.77 | 7.76 | 7.67 | 7.86 | 7.97 | 7.84 | 7.7727 | 7.97 | 7.7733
6m | 7.58 | 7.38 | 7.72 | 7.91 |  | 7.54 | 7.63 | 7.91 | 7.98 |  | 7.76 |  | 7.86 | 7.97 | 7.82 | 7.755 | 7.98 | 7.82
BCR Average 1/2-2m | 7.86 | 7.7575 | 7.845 | 8.085 | 8.055 | 7.595 | 7.6975 | 8.125 | 8.185 | 7.8125 | 7.8025 | 7.705 | 7.8675 | 7.96 | 7.855 | 7.8805 | 8.185 | 7.8879
Profile Average | 7.777 | 7.629 | 7.79 | 8.034 | 8.0222 | 7.577 | 7.674 | 8.009 | 8.07 | 7.7967 | 7.78 | 7.6933 | 7.867 | 7.964 | 7.847 | 7.8337 | 8.084 | 7.8397

## Oxygen
Dissolved Oxygen, mg/l
| 2014-01-06 | 2014-02-10 | 2014-03-26 | 2014-04-21 | 2014-05-19 | 2014-06-16 | 2014-07-07 | 2014-07-29 | 2014-08-04 | 2014-08-18 | 2014-09-08 | 2014-09-15 | 2014-10-20 | 2014-11-18 | 2014-12-08 | Annual Average | Peak | Seasonal Average
16a-Turkey Creek Inflow | 12.21 | 13.14 | 11.99 | 12.63 | 11 | 11.93 | 9.22 | 9.61 | 10.87 | 8.57 | 10.02 | 11.81 | 12.78 | 12.41 | 13.26 | 11.43 | 13.26 | 10.0167
15a-Bear Creek Inflow | 12.89 | 13.38 | 12.48 | 11.9 | 10.82 | 10.66 | 8.88 | 9.09 | 10.24 | 8.36 | 8.85 | 10.52 | 13.3 | 12.32 | 14.41 | 11.2067 | 14.41 | 9.3233
45-Bear Creek Discharge | 12.39 | 11.73 | 10.16 | 11.44 | 9.88 | 9.51 | 7.96 | 8.03 | 10.95 | 7.31 | 7.11 | 9.02 | 8.95 | 13.22 | 12.43 | 10.006 | 13.22 | 8.3967
Site 40 Central Pool
1/2m | 12.42 | 11.81 | 11.16 | 10.83 | 10.17 | 8.62 | 7.33 | 8.17 | 9.5 | 6.35 | 7.41 | 8.34 | 10.01 | 10.32 | 12.51 | 9.6633 | 12.51 | 7.85
1m | 12.04 | 11.66 | 10.88 | 10.55 | 9.76 | 8.35 | 7.46 | 8.31 | 9.44 | 6.42 | 7 | 8.31 | 9.53 | 10.12 | 11.86 | 9.446 | 12.04 | 7.8233
1 1/2m | 11.96 | 11.58 | 10.7 | 10.54 | 9.47 | 8.34 | 7.35 | 8.1 | 8.99 | 6.31 | 6.86 | 8.11 | 9.52 | 9.89 | 11.78 | 9.3 | 11.96 | 7.62
2m | 12.03 | 11.27 | 10.65 | 10.54 | 9.46 | 8.2 | 7.36 | 7.53 | 8.84 | 6.2 | 6.9 | 8.21 | 9.56 | 9.86 | 11.62 | 9.2153 | 12.03 | 7.5067
2 1/2m | 11.96 | 10.75 | 10.71 | 10.64 | 9.17 | 8.12 | 7.42 | 7.25 | 8.81 | 5.91 | 6.84 | 8.17 | 9.58 | 9.78 | 11.55 | 9.1107 | 11.96 | 7.4
3m | 11.56 | 9.54 | 10.68 | 10.65 | 9.14 | 8.06 | 7.41 | 7.19 | 8.64 | 5.87 | 6.77 | 7.93 | 9.48 | 9.74 | 11.52 | 8.9453 | 11.56 | 7.3017
3 1/2m | 11.48 | 8.36 | 10.41 | 10.41 | 8.76 | 7.88 | 7.33 | 7.15 | 8.23 | 5.89 | 6.82 | 7.81 | 9.48 | 9.57 | 11.32 | 8.7267 | 11.48 | 7.205
4m | 10.32 | 8.24 | 10.29 | 10.45 | 8.95 | 7.85 | 7.27 | 7.11 | 8.1 | 5.83 | 6.74 | 7.43 | 9.71 | 9.5 | 11.32 | 8.6073 | 11.32 | 7.08
5m | 9.68 | 8.13 | 10.58 | 10.52 | 8.94 | 7.92 | 6.88 | 6.94 | 8.09 | 6.85 | 6.68 | 7.86 | 9.38 | 9.53 | 10.8 | 8.5853 | 10.8 | 7.2167
6m | 8.51 | 6.91 | 9.88 | 10.04 | 8.89 | 7.48 | 6.83 | 6.62 | 8.12 | 5.75 | 6.62 | 7.88 | 9.61 | 9.52 | 10.85 | 8.234 | 10.85 | 6.97
7m | 7.58 | 6 | 9.91 | 9.91 | 8.69 | 8.1 | 6.91 | 7.14 | 8.63 | 6.09 | 6.55 | 7.51 | 9.41 | 9.53 | 10.45 | 8.1607 | 10.45 | 7.1383
8m | 6.63 | 5.43 | 10 | 9.54 | 8.18 | 7.91 | 6.75 | 6.94 | 7.8 | 5.91 | 6.52 | 7.55 | 9.51 | 9.29 | 9.9 | 7.8573 | 10 | 6.9117
9m | 6.13 | 4.83 | 9.27 | 9.64 | 7.82 | 7.92 | 6.52 | 6.51 | 7.59 | 5.78 | 6.43 | 7.15 | 9.21 | 9.04 | 9.9 | 7.5827 | 9.9 | 6.6633
10m | 5.7 | 3.7 | 9.1 | 8.74 | 7.4 | 7.58 | 5.63 | 5.51 | 6.35 | 5.94 | 5.93 | 7.16 | 9.3 | 7.86 | 7.8 | 6.9133 | 9.3 | 6.0867
11m | 2.42 | 1.52 |  | 8.61 | 7.07 | 7.54 | 5.05 | 4.84 | 5.78 | 5.89 | 5.91 | 7.22 | 8.8 | 7.75 | 6.45 | 6.0607 | 8.8 | 5.7817
BCR Average 1/2-2m | 12.1125 | 11.58 | 10.8475 | 10.615 | 9.715 | 8.3775 | 7.375 | 8.0275 | 9.1925 | 6.32 | 7.0425 | 8.2425 | 9.655 | 10.0475 | 11.9425 | 9.4062 | 12.135 | 7.7
BCR Site 40 Profile Average | 9.3613 | 7.982 | 10.3014 | 10.1073 | 8.7913 | 7.9913 | 6.9 | 7.0207 | 8.194 | 6.066 | 6.6653 | 7.776 | 9.4727 | 9.42 | 10.642 | 8.4272 | 10.9973 | 7.1037
Site 41- BC Outlet
1/2m | 12.14 | 12.59 | 11.3 | 10.45 | 9.75 | 8.72 | 7.63 | 7.53 | 9.3 | 6.1 | 6.8 | 8.04 | 9.64 | 9.99 | 10.85 | 9.3887 | 12.59 | 7.5667
1m | 11.72 | 12.04 | 10.74 | 10.55 | 9.56 | 8.47 | 7.49 | 7.58 | 8.84 | 6.06 | 7.03 | 7.86 | 9.59 | 9.71 | 11.15 | 9.226 | 12.04 | 7.4767
1 1/2m | 11.71 | 11.44 | 10.96 | 10.4 | 9.32 | 8.05 | 7.37 | 7.56 | 8.76 | 5.95 | 6.93 | 7.89 | 9.42 | 9.7 | 11.22 | 9.112 | 11.71 | 7.41
2m | 11.92 | 11.34 | 10.96 | 10.44 | 9.4 | 8.24 | 6.8 | 7.47 | 8.8 | 5.87 | 6.84 | 7.76 | 9.32 | 9.73 | 11.25 | 9.076 | 11.92 | 7.2567
2 1/2m | 11.8 | 10.75 | 10.74 | 10.42 | 9.26 | 8.34 | 7.16 | 7.11 | 8.78 | 6.15 | 6.77 | 7.71 | 9.41 | 9.87 | 10.95 | 9.0147 | 11.8 | 7.28
3m | 11.62 | 9.87 | 10.82 | 10.63 | 9.18 | 8.34 | 7.06 | 7.07 | 8.69 | 5.77 | 6.74 | 7.81 | 9.29 | 9.75 | 11.02 | 8.9107 | 11.62 | 7.19
3 1/2m | 10.96 | 9.31 | 10.69 | 10.22 | 8.78 | 8.18 | 7.01 | 7.02 | 7.9 | 5.85 | 6.62 | 7.68 | 9.26 | 9.75 | 11.02 | 8.6833 | 11.02 | 7.0133
4m | 10.14 | 9.32 | 10.72 | 10.1 | 8.81 | 7.9 | 7.08 | 6.94 | 8.21 | 5.87 | 6.67 | 7.36 | 9.16 | 9.55 | 11.02 | 8.59 | 11.02 | 7.0217
5m | 9.2 | 8.55 | 10.71 | 10.26 | 8.63 | 7.93 | 6.93 | 6.87 | 8.14 | 5.82 | 6.55 | 7.42 | 9.22 | 9.54 | 10.88 | 8.4433 | 10.88 | 6.955
6m | 8.34 | 5.58 | 10.63 | 9.9 | 8.37 | 7.96 | 6.87 | 6.78 | 8.14 | 5.72 | 6.47 | 7.34 | 9.28 | 9.35 | 10.53 | 8.084 | 10.63 | 6.8867
7m | 7.36 | 2.56 | 10.39 | 9.82 | 8.11 | 7.85 | 6.71 | 6.75 | 7.92 | 5.42 | 5.96 | 7.25 | 9.1 | 9.36 | 10.15 | 7.6473 | 10.39 | 6.6683
8m | 6 | 1.74 | 9.91 | 9.72 | 8.16 | 7.81 | 5.94 | 5.77 | 6.8 | 5.83 | 6.11 | 7.22 | 9.08 | 6.63 | 9.72 | 7.096 | 9.91 | 6.2783
BCR Average 1/2-2m | 11.8725 | 11.8525 | 10.99 | 10.46 | 9.5075 | 8.37 | 7.3225 | 7.535 | 8.925 | 5.995 | 6.9 | 7.8875 | 9.4925 | 9.7825 | 11.1175 | 9.2007 | 12.065 | 7.4275
Profile Average | 10.2425 | 8.7575 | 10.7142 | 10.2425 | 8.9442 | 8.1492 | 7.0042 | 7.0375 | 8.3567 | 5.8675 | 6.6242 | 7.6117 |  | 9.4108 | 10.8133 | 8.606 | 11.2942 | 7.0836
Site 42 - South Dam
1/2m |  | 11.86 | 10.79 | 10.65 | 9.7 | 8.61 | 7.4 | 8.5 | 9.01 | 6.06 | 7.05 | 8.44 | 9.81 | 10.07 | 12.5 | 9.3179 | 12.5 | 7.7433
1m |  | 12.07 | 10.59 | 10.48 | 9.61 | 8.2 | 7.38 | 7.56 | 9 | 6.05 | 6.96 | 8.31 | 9.62 | 9.8 | 11.82 | 9.1036 | 12.07 | 7.5433
1 1/2m |  | 11.48 | 10.72 | 10.42 | 9.41 | 8.15 | 7.15 | 7.27 | 9.03 | 5.88 | 6.9 | 8.25 | 9.48 | 9.7 | 11.45 | 8.9493 | 11.48 | 7.4133
2m |  | 10.68 | 10.69 | 10.44 | 9.2 | 8.09 | 7.25 | 7.2 | 8.82 | 6.02 | 6.84 | 8.18 | 9.44 | 9.73 | 11.45 | 8.8593 | 11.45 | 7.385
2 1/2m |  | 9.96 | 10.61 | 10.54 | 9.3 | 7.95 | 7.05 | 7.22 | 8.74 | 5.96 | 6.74 | 8.12 | 9.51 | 9.68 | 11.4 | 8.77 | 11.4 | 7.305
3m |  | 9.1 | 10.6 | 10.36 | 9.03 | 7.94 | 7.08 | 7.06 | 8.76 | 5.99 | 6.84 | 7.99 | 9.61 | 9.73 | 11.3 | 8.6707 | 11.3 | 7.2867
3 1/2m |  | 8.26 | 10.55 | 10.37 | 8.96 | 8.04 | 6.92 | 6.96 | 8.75 | 6.09 | 6.71 | 7.92 | 9.52 | 9.61 | 11.32 | 8.57 | 11.32 | 7.225
4m |  | 7.99 | 10.56 | 9.94 | 8.92 | 8.08 | 6.89 | 6.72 | 8.7 | 6.18 | 6.64 | 7.94 | 9.42 | 9.6 | 11.35 | 8.495 | 11.35 | 7.1783
5m |  | 7.44 | 10.31 | 9.83 | 8.75 | 8.02 | 6.82 | 6.82 | 8.64 | 5.91 | 6.4 | 7.66 | 9.39 | 9.74 | 10.65 | 8.3129 | 10.65 | 7.0417
6m | 2014-02-10: 5.75 | 5.75 | 5.75 | #DIV/0!
BCR Average 1/2-2m |  | 11.5225 | 10.6975 | 10.4975 | 9.48 | 8.2625 | 7.295 | 7.6325 | 8.965 | 6.0025 | 6.9375 | 8.295 | 9.5875 | 9.825 | 11.805 | 9.0575 | 11.875 | 7.5212
Profile Average |  | 9.459 | 10.6022 | 10.3367 | 9.2089 | 8.12 | 7.1044 | 7.2567 | 8.8278 | 6.0156 | 6.7867 | 8.09 | 9.5333 | 9.74 | 11.4711 | 8.4799 | 10.927 | #DIV/0!
Site 43 - TC Inlet
1/2m | 11.51 | 12.54 | 10.44 | 10.6 | 9.9 | 8.38 | 7.24 | 7.91 | 9.5 | 6.05 | 7.04 | 8.18 | 9.51 | 11 | 11.5 | 9.42 | 12.54 | 7.6533
1m | 11.61 | 11.71 | 10.51 | 10.35 | 9.87 | 8.36 | 7.26 | 7.71 | 9.42 | 6.2 | 6.84 | 7.77 | 9.3 | 10.25 | 11.5 | 9.244 | 11.71 | 7.5333
1 1/2m | 11.44 | 10.82 | 10.45 | 10.31 | 9.48 | 8.1 | 7.22 | 7.62 | 9.26 | 6.15 | 6.44 | 7.44 | 9.47 | 9.98 | 11.41 | 9.0393 | 11.44 | 7.355
2m | 11.42 | 11.29 | 10.28 | 10.31 | 9.91 | 8.05 | 7.18 | 7.51 | 9.22 | 6.1 | 6.4 | 7.49 | 9.31 | 9.85 | 11.3 | 9.0413 | 11.42 | 7.3167
2 1/2m | 11.62 | 10.7 | 10.7 | 10.72 | 9.91 | 8.12 | 7 | 7.51 | 9.16 | 5.86 | 6.62 | 7.52 | 9.22 | 9.95 | 11.2 | 9.054 | 11.62 | 7.2783
3m | 2014-05-19: 9.26; 2014-06-16: 8.1; 2014-07-07: 6.96; 2014-07-29: 7.7; 2014-08-04: 8.57; 2014-09-15: 7.24; 2014-11-18: 9.73; 2014-12-08: 11.42 | 8.6225 | 11.42 | 7.6175
3 1/2m | 2014-05-19: 9.03; 2014-07-07: 6.82; 2014-07-29: 7.12; 2014-09-15: 7.42; 2014-11-18: 9.74 | 8.026 | 9.74 | 7.12
4m | 2014-05-19: 8.72; 2014-07-07: 7.22; 2014-07-29: 7.05; 2014-09-15: 6.76; 2014-11-18: 9.59 | 7.868 | 9.59 | 7.01
BCR Average 1/2-2m | 11.495 | 11.59 | 10.42 | 10.3925 | 9.79 | 8.2225 | 7.225 | 7.6875 | 9.35 | 6.125 | 6.68 | 7.72 | 9.3975 | 10.27 | 11.4275 | 9.1862 | 11.7775 | 7.4646
Profile Average | 11.52 | 11.412 | 10.476 | 10.458 | 9.51 | 8.185 | 7.1125 | 7.5162 | 9.1883 | 6.072 | 6.668 | 7.4775 | 9.362 | 10.0113 | 11.3883 | 8.7894 | 11.185 | 7.3605
Site 44 - BC Inlet
1/2m | 12.95 | 11.37 | 10.49 | 10.46 | 9.94 | 8.48 | 7.43 | 7.84 | 9.7 | 6.06 | 7.07 | 8.15 | 9.65 | 9.98 | 12.01 | 9.4387 | 12.95 | 7.7083
1m | 11.96 | 12.2 | 10.37 | 10.48 | 9.85 | 8.32 | 7.28 | 7.82 | 9.7 | 6.11 | 6.94 | 7.67 | 9.47 | 9.82 | 11.4 | 9.2927 | 12.2 | 7.5867
1 1/2m | 11.58 | 11.32 | 10.34 | 10.37 | 9.81 | 8.15 | 7.32 | 7.7 | 8.85 | 6.02 | 6.91 | 7.72 | 9.46 | 9.72 | 11.58 | 9.1233 | 11.58 | 7.42
2m | 11.71 | 10.73 | 10.4 | 10.2 | 9.82 | 8.24 | 7.18 | 7.72 | 8.72 | 6.01 | 6.84 | 7.57 | 9.48 | 9.77 | 11.35 | 9.0493 | 11.71 | 7.34
2 1/2m | 11.7 | 9.4 | 10.32 | 10.36 | 9.79 | 8.16 | 7.18 | 7.46 | 8.45 | 5.97 | 6.87 | 7.35 | 9.52 | 9.77 | 1.46 | 8.2507 | 11.7 | 7.2133
3m | 11.23 | 7.28 | 10.28 | 10.44 | 9.73 | 8.16 | 7.16 | 7.1 | 8.46 | 6.02 | 6.74 | 7.71 | 9.42 | 9.7 | 11.32 | 8.7167 | 11.32 | 7.1983
3 1/2m | 10.54 | 6.54 | 10.36 | 10.05 | 9.68 | 8.08 | 6.92 | 6.96 | 8.41 | 5.92 | 6.54 | 7.91 | 9.47 | 9.67 | 11.2 | 8.55 | 11.2 | 7.11
4m | 9.45 | 7.63 | 10.1 | 10.11 | 9.5 | 8.11 | 7.02 | 6.85 | 8.32 | 5.85 | 6.71 | 7.72 | 9.36 | 9.67 | 11.33 | 8.5153 | 11.33 | 7.0783
5m | 9.24 | 6.66 | 10.31 | 10.05 | 9.16 | 8.04 | 6.94 | 6.91 | 8.31 | 6.02 | 6.6 | 7.63 | 9.36 | 9.55 | 11.25 | 8.402 | 11.25 | 7.0683
6m | 6.48 | 2.73 | 9.96 | 9.74 |  | 7.93 | 6.91 | 6.85 | 8.75 |  | 6.43 |  | 9.22 | 9.24 | 10.6 | 7.9033 | 10.6 | 7.235
BCR Average 1/2-2m | 12.05 | 11.405 | 10.4 | 10.3775 | 9.855 | 8.2975 | 7.3025 | 7.77 | 9.2425 | 6.05 | 6.94 | 7.7775 | 9.515 | 9.8225 | 11.585 | 9.226 | 12.11 | 7.5137
Profile Average | 10.684 | 8.586 | 10.293 | 10.226 | 9.6978 | 8.167 | 7.134 | 7.321 | 8.767 | 5.9978 | 6.765 | 7.7144 | 9.441 | 9.689 | 10.35 | 8.7242 | 11.584 | 7.2958

## Temp DO Comp
Reservoir Sites | 2014 Temperature C WAT (1/2-2m) | [14 empty] | Reservoir Site 40 | 2014 DO Compliance Bear Creek Reservoir
| 2014-01-06 | 2014-02-10 | 2014-03-26 | 2014-04-21 | 2014-05-19 | 2014-06-16 | 2014-07-07 | 2014-07-29 | 2014-08-04 | 2014-08-18 | 2014-09-08 | 2014-09-15 | 2014-10-20 | 2014-11-18 | 2014-12-08 |  | 2014-01-06 | 2014-02-10 | 2014-03-26 | 2014-04-21 | 2014-05-19 | 2014-06-16 | 2014-07-07 | 2014-07-29 | 2014-08-04 | 2014-08-18 | 2014-09-08 | 2014-09-15 | 2014-10-20 | 2014-11-18 | 2014-12-08
Standard | 2014-01-06: 9.0 (13.0); 2014-04-21: 23.3 (23.8) | Total Depth Profile (m) | 10.52 | 10.6 | 10.5 | 10.87 | 10.85 | 10.76 | 10.6 | 10.7 | 10.65 | 10.77 | 10.64 | 10.63 | 10.61 | 10.9 | 10.42
site 40 | 2.65 | 2.225 | 6.625 | 11.475 | 12.025 | 16.175 | 20.3 | 20.325 | 19.05 | 19.5 | 17.725 | 15.975 | 9.3 | 3.2 | 2.4 | Average1/2-2m (mg/l) | 12.1125 | 11.58 | 10.8475 | 10.615 | 9.715 | 8.3775 | 7.375 | 8.0275 | 9.1925 | 6.32 | 7.0425 | 8.2425 | 9.655 | 10.0475 | 11.9425
Site 41 | 2.625 | 1.875 | 6.925 | 11.925 | 12.525 | 16.1 | 20.25 | 20.25 | 18.925 | 19.575 | 17.875 | 15.875 | 12.025 | 3.25 | 2.525 | Profile Average (mg/l) | 9.3613 | 7.982 | 10.3014 | 10.1073 | 8.7913 | 7.9913 | 6.9 | 7.0207 | 8.194 | 6.066 | 6.6653 | 7.776 | 9.4727 | 9.42 | 10.642
Site 42 |  | 1.825 | 6.825 | 11.525 | 12.125 | 16.1 | 20.2 | 20.375 | 18.975 | 19.65 | 17.825 | 16.075 | 11.8 | 3.1 | 2.5
Site 43 | 2.06 | 2.26 | 6.82 | 11.6 | 12.84 | 16.68 | 20.62 | 20.46 | 19.28 | 19.5 | 17.8 | 16.16 | 11.94 | 3 | 2.52
Site 44 | 2.425 | 1.675 | 6.35 | 11.55 | 13.025 | 16.5 | 20.575 | 20.575 | 19.2 | 19.6 | 17.875 | 15.975 | 11.85 | 3.2 | 2.6
S(Jan-Mar) | 2014-01-06: 9; 2014-02-10: 9; 2014-03-26: 9
S(Apr-Dec) |  |  |  | 23.3 | 23.3 | 23.3 | 23.3 | 23.3 | 23.3 | 23.3 | 23.3 | 23.3 | 23.3 | 23.3 | 23.3

## T & Diss Phosphorus
Bear Creek Reservoir Monitoring Program
Total Phosphorus, ug/l
SITE | 2014-01-06 | 2014-02-10 | 2014-03-26 | 2014-04-21 | 2014-05-19 | 2014-06-16 | 2014-07-07 | 2014-07-29 | 2014-08-04 | 2014-08-18 | 2014-09-08 | 2014-09-15 | 2014-10-20 | 2014-11-18 | 2014-12-08 | Annual Mean | Annual Median | Peak | Seasonal Mean | Annual Reservoir Average | Seasonal Reservoir Average
Site 16a-Turkey Creek Inflow | 5 | 20 | 3 | 26 | 42 | 23 | 2 | 37 | 26 | 37 | 19 | 16 | 12 | 14 | 16 | 19.8667 | 19 | 42 | 22.8333 | 30.4667 | 44.6667
Site 15a-Bear Creek Inflow | 8 | 33 | 9 | 49 | 87 | 35 | 41 | 52 | 21 | 31 | 25 | 11 | 9 | 7 | 8 | 28.4 | 25 | 87 | 30.1667
Site 45-Reservoir Discharge | 17 | 21 | 33 | 14 | 3 | 28 | 41 | 44 | 21 | 28 | 50 | 41 | 18 | 2 | 14 | 25 | 21 | 50 | 37.5
Reservoir - Top (TP) | 51 | 17 | 27 | 12 | 16 | 21 | 34 | 38 | 18 | 35 | 35 | 40 | 18 | 5 | 5 | 24.8 | 21 | 51 | 33.3333
Reservoir - Lower (TP) | 19 | 20 | 14 | 20 | 22 | 26 | 96 | 71 | 53 | 32 | 55 | 29 | 8 | 53 | 24 | 36.1333 | 26 | 96 | 56
BCR Water Column Average TP | 35 | 18.5 | 20.5 | 16 | 19 | 23.5 | 65 | 54.5 | 35.5 | 33.5 | 45 | 34.5 | 13 | 29 | 14.5 | 30.4667 | 29 | 65 | 44.6667
Total Phosphorus (ug/l)
| Jan | Feb | Mar | Apr | May | Jun | Jul | Aug | Sep | Oct | Nov | Dec
Site 16a-Turkey Creek Inflow | 5 | 20 | 3 | 26 | 42 | 23 | 19.5 | 31.5 | 17.5 | 12 | 14 | 16
Site 15a-Bear Creek Inflow | 8 | 33 | 9 | 49 | 87 | 35 | 46.5 | 26 | 18 | 9 | 7 | 8
Site 45-Reservoir Discharge | 17 | 21 | 33 | 14 | 3 | 28 | 42.5 | 24.5 | 45.5 | 18 | 2 | 14
Site 40a-Reservoir - Top TP | 51 | 17 | 27 | 12 | 16 | 21 | 36 | 26.5 | 37.5 | 18 | 5 | 5
Site 40c-Reservoir - Lower TP | 19 | 20 | 14 | 20 | 22 | 26 | 83.5 | 42.5 | 42 | 8 | 53 | 24
BCR Water Column Average TP | 35 | 18.5 | 20.5 | 16 | 19 | 23.5 | 59.75 | 34.5 | 39.75 | 13 | 29 | 14.5
Total Dissolved Phosphorus, ug/l
SITE | 2014-01-06 | 2014-02-10 | 2014-03-26 | 2014-04-21 | 2014-05-19 | 2014-06-16 | 2014-07-07 | 2014-07-29 | 2014-08-04 | 2014-08-18 | 2014-09-08 | 2014-09-15 | 2014-10-20 | 2014-11-18 | 2014-12-08 | Annual Mean | Annual Median | Peak | Seasonal Average | Annual Reservoir Average | Seasonal Reservoir Average
Site 16a-Turkey Creek Inflow | 2 | 7 | 4 | 2 | 6 | 15 | 2 | 12 | 2 | 2 | 8 | 5 | 6 | 2 | 9 | 5.6 | 5 | 15 | 5.1667 | 10.7667 | 17.75
Site 15a-Bear Creek Inflow | 5 | 11 | 2 | 3 | 10 | 8 | 15 | 16 | 2 | 8 | 15 | 14 | 9 | 5 | 2 | 8.3333 | 8 | 16 | 11.6667
Site 45-Reservoir Discharge | 7 | 10 | 2 | 2 | 6 | 10 | 26 | 11 | 2 | 6 | 25 | 2 | 2 | 2 | 2 | 7.6667 | 6 | 26 | 12
Reservoir - Top (OP) | 4 | 11 | 2 | 2 | 4 | 6 | 22 | 9 | 2 | 5 | 16 | 15 | 2 | 2 | 2 | 6.9333 | 4 | 22 | 11.5
Reservoir - Lower (OP) | 5 | 11 | 3 | 4 | 21 | 8 | 91 | 17 | 2 | 7 | 13 | 14 | 9 | 6 | 8 | 14.6 | 8 | 91 | 24
BCR Water Column Average OP | 4.5 | 11 | 2.5 | 3 | 12.5 | 7 | 56.5 | 13 | 2 | 6 | 14.5 | 14.5 | 5.5 | 4 | 5 | 10.7667 | 6 | 56.5 | 17.75
Total Dissolved Phosphorus, ug/l
| Jan | Feb | Mar | Apr | May | Jun | Jul | Aug | Sep | Oct | Nov | Dec
Site 16a-Turkey Creek Inflow | 2 | 7 | 4 | 2 | 6 | 15 | 7 | 2 | 6.5 | 6 | 2 | 9
Site 15a-Bear Creek Inflow | 5 | 11 | 2 | 3 | 10 | 8 | 15.5 | 5 | 14.5 | 9 | 5 | 2
Site 45-Reservoir Discharge | 7 | 10 | 2 | 2 | 6 | 10 | 18.5 | 4 | 13.5 | 2 | 2 | 2
Site 40a-Reservoir - Top TDP | 4 | 11 | 2 | 2 | 4 | 6 | 15.5 | 3.5 | 15.5 | 2 | 2 | 2
Site 40c-Reservoir - Lower TDP | 5 | 11 | 3 | 4 | 21 | 8 | 54 | 4.5 | 13.5 | 9 | 6 | 8
BCR Water Column Average OP | 4.5 | 11 | 2.5 | 3 | 12.5 | 7 | 34.75 | 4 | 14.5 | 5.5 | 4 | 5

## Nitrate & T Nitrogen
Bear Creek Reservoir Monitoring Program
Nitrate-Nitrogen (ug/l)
| 2014-01-06 | 2014-02-10 | 2014-03-26 | 2014-04-21 | 2014-05-19 | 2014-06-16 | 2014-07-07 | 2014-07-29 | 2014-08-04 | 2014-08-18 | 2014-09-08 | 2014-09-15 | 2014-10-20 | 2014-11-18 | 2014-12-08 | Annual Average | Peak | Seasonal Average | Annual Reservoir | Seasonal Reservoir
Site 16a-Turkey Creek Inflow | 595 | 630 | 661 | 279 | 363 | 265 | 326 | 126 | 199 | 104 | 72 | 81 | 43 | 359 | 667 | 318 | 667 | 151.3333 | 290.5 | 172.0833
Site 15a-Bear Creek Inflow | 671 | 944 | 494 | 357 | 275 | 198 | 276 | 266 | 255 | 230 | 237 | 259 | 318 | 566 | 410 | 383.7333 | 944 | 253.8333
Site 45-Reservoir Discharge | 495 | 754 | 575 | 446 | 312 | 196 | 165 | 203 | 211 | 153 | 169 | 165 | 187 | 193 | 312 | 302.4 | 754 | 177.6667
Reservoir - Top (NO3) | 480 | 861 | 593 | 442 | 311 | 190 | 158 | 205 | 219 | 155 | 153 | 152 | 187 | 188 | 311 | 307 | 861 | 173.6667
Reservoir - Lower (NO3) | 441 | 533 | 596 | 436 | 274 | 187 | 145 | 186 | 207 | 165 | 164 | 156 | 192 | 186 | 242 | 274 | 596 | 170.5
BCR Water Column Average NO3 | 460.5 | 697 | 594.5 | 439 | 292.5 | 188.5 | 151.5 | 195.5 | 213 | 160 | 158.5 | 154 | 189.5 | 187 | 276.5 | 290.5 | 697 | 172.0833
| Jan | Feb | Mar | Apr | May | Jun | Jul | Aug | Sep | Oct | Nov | Dec
Site 16a-Turkey Creek Inflow | 595 | 630 | 661 | 279 | 363 | 265 | 226 | 151.5 | 76.5 | 43 | 359 | 667
Site 15a-Bear Creek Inflow | 671 | 944 | 494 | 357 | 275 | 198 | 271 | 242.5 | 248 | 318 | 566 | 410
Site 45-Reservoir Discharge | 495 | 754 | 575 | 446 | 312 | 196 | 184 | 182 | 167 | 187 | 193 | 312
Reservoir - Top (NO3) | 480 | 861 | 593 | 442 | 311 | 190 | 181.5 | 187 | 152.5 | 187 | 188 | 311
Reservoir - Lower (NO3) | 441 | 533 | 596 | 436 | 274 | 187 | 165.5 | 186 | 160 | 192 | 186 | 242
BCR Water Column Average NO3 | 460.5 | 697 | 594.5 | 439 | 292.5 | 188.5 | 173.5 | 186.5 | 156.25 | 189.5 | 187 | 276.5
Total Nitrogen
| 2014-01-06 | 2014-02-10 | 2014-03-26 | 2014-04-21 | 2014-05-19 | 2014-06-16 | 2014-07-07 | 2014-07-29 | 2014-08-04 | 2014-08-18 | 2014-09-08 | 2014-09-15 | 2014-10-20 | 2014-11-18 | 2014-12-08 | Annual Average | Peak | Seasonal Average | Annual Reservoir | Seasonal Reservoir
Site 16a-Turkey Creek Inflow | 756 | 855 | 896 | 571 | 785 | 529 | 580 | 399 | 440 | 463 | 388 | 301 | 471 | 581 | 892 | 593.8 | 896 | 428.5 | 702.4 | 567.4167
Site 15a-Bear Creek Inflow | 807 | 1408 | 829 | 650 | 747 | 358 | 538 | 424 | 439 | 454 | 547 | 426 | 508 | 841 | 692 | 644.5333 | 1408 | 471.3333
Site 45-Reservoir Discharge | 777 | 1134 | 1112 | 845 | 883 | 447 | 469 | 486 | 462 | 409 | 568 | 526 | 493 | 480 | 601 | 646.1333 | 1134 | 486.6667
Site 40a-Reservoir - Top | 763 | 1315 | 1214 | 786 | 656 | 491 | 539 | 538 | 513 | 611 | 509 | 548 | 493 | 583 | 590 | 676.6 | 1315 | 543
Site 40c-Reservoir - Lower | 990 | 1300 | 1012 | 824 | 777 | 480 | 487 | 566 | 563 | 544 | 919 | 472 | 585 | 542 | 862 | 728.2 | 1300 | 591.8333
BCR Water Column Average TN | 876.5 | 1307.5 | 1113 | 805 | 716.5 | 485.5 | 513 | 552 | 538 | 577.5 | 714 | 510 | 539 | 562.5 | 726 | 702.4 | 1307.5 | 567.4167
| Jan | Feb | Mar | Apr | May | Jun | Jul | Aug | Sep | Oct | Nov | Dec
Site 16a-Turkey Creek Inflow | 756 | 855 | 896 | 571 | 785 | 529 | 489.5 | 451.5 | 344.5 | 471 | 581 | 892
Site 15a-Bear Creek Inflow | 807 | 1408 | 829 | 650 | 747 | 358 | 481 | 446.5 | 486.5 | 508 | 841 | 692
Site 45-Reservoir Discharge | 777 | 1134 | 1112 | 845 | 883 | 447 | 477.5 | 435.5 | 547 | 493 | 480 | 601
Site 40a-Reservoir - Top | 763 | 1315 | 1214 | 786 | 656 | 491 | 538.5 | 562 | 528.5 | 493 | 583 | 590
Site 40c-Reservoir - Lower | 990 | 1300 | 1012 | 824 | 777 | 480 | 526.5 | 553.5 | 695.5 | 585 | 542 | 862
BCR Water Column Average TN | 876.5 | 1307.5 | 1113 | 805 | 716.5 | 485.5 | 532.5 | 557.75 | 612 | 539 | 562.5 | 726

## TSS
Bear Creek Reservoir Monitoring Program
Total Suspended Solids, mg/L
SITE | 2014-01-06 | 2014-02-10 | 2014-03-26 | 2014-04-21 | 2014-05-19 | 2014-06-16 | 2014-07-07 | 2014-07-29 | 2014-08-04 | 2014-08-18 | 2014-09-08 | 2014-09-15 | 2014-10-20 | 2014-11-18 | 2014-12-08 | Annual Average | Peak | Seasonal Average | Annual Reservoir | Seasonal Reservoir
Site 16a-Turkey Creek Inflow | 4 | 5 | 4 | 8.4 | 16 | 19 | 7 | 11.7 | 16.7 | 10.8 | 7.6 | 8.2 | 4 | 14.6 | 21.2 | 10.5467 | 21.2 | 10.3333 | 7.7733 | 10.4667
Site 15a-Bear Creek Inflow | 4 | 11.4 | 4 | 18.4 | 38 | 15.8 | 11.4 | 21.3 | 14 | 18.8 | 8.9 | 8.8 | 4.4 | 4 | 4 | 12.48 | 38 | 13.8667
Site 45-Reservoir Discharge | 4 | 4.4 | 6.4 | 4 | 12 | 14 | 7 | 10.6 | 8.1 | 28 | 15 | 8.8 | 4 | 4 | 18.8 | 9.94 | 28 | 12.9167
Reservoir - Top | 4 | 4 | 4 | 4 | 4 | 11.8 | 8.8 | 7.5 | 6.4 | 7 | 4 | 4.6 | 4 | 4 | 4 | 5.4733 | 11.8 | 6.3833
Reservoir - Lower | 4 | 4 | 4 | 4 | 4 | 12.6 | 13.6 | 17.4 | 13.4 | 22.4 | 14.3 | 6.2 | 4.4 | 22.8 | 4 | 10.0733 | 22.8 | 14.55
BCR Water Column Average | 4 | 4 | 4 | 4 | 4 | 12.2 | 11.2 | 12.45 | 9.9 | 14.7 | 9.15 | 5.4 | 4.2 | 13.4 | 4 | 7.7733 | 14.7 | 10.4667
| Jan | Feb | Mar | Apr | May | Jun | Jul | Aug | Sep | Oct | Nov | Dec
Site 16a-Turkey Creek Inflow | 4 | 5 | 4 | 8.4 | 16 | 19 | 9.35 | 13.75 | 7.9 | 4 | 14.6 | 21.2
Site 15a-Bear Creek Inflow | 4 | 11.4 | 4 | 18.4 | 38 | 15.8 | 16.35 | 16.4 | 8.85 | 4.4 | 4 | 4
Site 45-Reservoir Discharge | 4 | 4.4 | 6.4 | 4 | 12 | 14 | 8.8 | 18.05 | 11.9 | 4 | 4 | 18.8
Reservoir - Top | 4 | 4 | 4 | 4 | 4 | 11.8 | 8.15 | 6.7 | 4.3 | 4 | 4 | 4
Reservoir - Lower | 4 | 4 | 4 | 4 | 4 | 12.6 | 15.5 | 17.9 | 10.25 | 4.4 | 22.8 | 4
BCR Water Column Average | 4 | 4 | 4 | 4 | 4 | 12.2 | 11.825 | 12.3 | 7.275 | 4.2 | 13.4 | 4

## Chlsecchi
Chlorophyll a and Secchi
Chlorophyll, ug/L
SITE | 2014-01-06 | 2014-02-10 | 2014-03-26 | 2014-04-21 | 2014-05-19 | 2014-06-16 | 2014-07-07 | 2014-07-29 | 2014-08-04 | 2014-08-18 | 2014-09-08 | 2014-09-15 | 2014-10-20 | 2014-11-18 | 2014-12-08 | Average | Seasonal Average | Peak
40 | 4.85 | 2.4 | 2.4 | 1.95 | 6.95 | 3.5 | 4.8 | 18.3 | 14.75 | 3.55 | 4.1 | 4.2 | 4.1 | 1.85 | 1.95 | 5.31 | 8.2833 | 18.3
Secchi Depth, m
SITE | 2014-01-06 | 2014-02-10 | 2014-03-26 | 2014-04-21 | 2014-05-19 | 2014-06-16 | 2014-07-07 | 2014-07-29 | 2014-08-04 | 2014-08-18 | 2014-09-08 | 2014-09-15 | 2014-10-20 | 2014-11-18 | 2014-12-08 | Average | Seasonal Average | Peak
40 | 2.91 | 2.65 | 2.3 | 2.42 | 1.54 | 1.38 | 1.94 | 1.1 | 1.21 | 0.9 | 1.25 | 1.6 | 2.13 | 3.75 | 3.3 | 2.0253 | 1.3333 | 3.75
41 | 2.61 | 2.85 | 2.4 | 2.43 | 1.62 | 1.78 | 1.95 | 1.03 | 1.08 | 0.9 | 1.42 | 1.43 | 1.95 | 3.9 | 2.95 | 2.02 | 1.3017 | 3.9
42 |  | 2.57 | 2.35 | 2.71 | 1.47 | 1.38 | 1.83 | 0.97 | 0.98 | 0.75 | 1.26 | 1.46 | 1.82 | 3.25 | 2.95 | 1.8393 | 1.2083 | 3.25
43 | 2.2 | 2.69 | 1.87 | 2.22 | 1.32 | 1.38 | 1.85 | 1.2 | 1.25 | 0.88 | 1.5 | 1.88 | 2.05 | 3.35 | 3.1 | 1.916 | 1.4267 | 3.35
44 | 2.55 | 3.74 | 2.1 | 2.48 | 1.67 | 1.78 | 2.06 | 1.13 | 1.15 | 0.78 | 1.36 | 1.77 | 2.16 | 3.15 | 3.3 | 2.0787 | 1.375 | 3.74
Average (m) | 2.5675 | 2.9625 | 2.204 | 2.452 | 1.524 | 1.54 | 1.926 | 1.086 | 1.134 | 0.842 | 1.358 | 1.628 | 2.022 | 3.48 | 3.12 | 1.9777 | 1.329
Index (f) | 8.4214 | 9.717 | 7.2291 | 8.0426 | 4.9987 | 5.0512 | 6.3173 | 3.5621 | 3.7195 | 2.7618 | 4.4542 | 5.3398 | 6.6322 | 11.4144 | 10.2336
| Jan | Feb | Mar | Apr | May | Jun | Jul | Aug | Sep | Oct | Nov | Dec
Chlorophyll | 4.85 | 2.4 | 2.4 | 1.95 | 6.95 | 3.5 | 11.55 | 9.15 | 4.15 | 4.1 | 1.85 | 1.95
Secchi (ft) | 8.4214 | 9.717 | 7.2291 | 8.0426 | 4.9987 | 5.0512 | 4.9397 | 3.2406 | 4.897 | 6.6322 | 11.4144 | 10.2336

## GEI P1 Sites
BC114-1 | 16a | 2014-01-06 | 2014-01-06 | Total Nitrogen | SW | QC 10-107-04-4-B | 756 | 756 |  | µg/L | 6 | 42 | 2014-01-14
BC114-1 | 16a | 2014-01-06 | 2014-01-06 | Nitrate/Nitrite as N, dissolved | SW | QC 10-107-04-1-C | 595 | 595 |  | µg/L | 2 | 8 | 2014-01-10
BC114-1 | 16a | 2014-01-06 | 2014-01-06 | Nitrogen, ammonia | SW | QC 10-107-06-2-A | 15 | 15 | J | µg/L | 5 | 35 | 2014-01-28
BC114-1 | 16a | 2014-01-06 | 2014-01-06 | Phosphorus, total | SW | QC 10-115-01-4-B | 5 | 5 | J | µg/L | 2 | 8 | 2014-01-14
BC114-1 | 16a | 2014-01-06 | 2014-01-06 | Total Dissolved Phosphorus | SW | QC 10-115-01-4-B | 2 | 2 | J | µg/L | 2 | 8 | 2014-01-14
BC114-1 | 16a | 2014-01-06 | 2014-01-06 | Residue, Non-Filterable (TSS) | SW | SM 2540 D | 4 |  | U | mg/L | 4 |  | 2014-01-07
BC114-2 | 15a | 2014-01-06 | 2014-01-06 | Total Nitrogen | SW | QC 10-107-04-4-B | 807 | 807 |  | µg/L | 6 | 42 | 2014-01-14
BC114-2 | 15a | 2014-01-06 | 2014-01-06 | Nitrate/Nitrite as N, dissolved | SW | QC 10-107-04-1-C | 671 | 671 |  | µg/L | 2 | 8 | 2014-01-10
BC114-2 | 15a | 2014-01-06 | 2014-01-06 | Nitrogen, ammonia | SW | QC 10-107-06-2-A | 19 | 19 | J | µg/L | 5 | 35 | 2014-01-28
BC114-2 | 15a | 2014-01-06 | 2014-01-06 | Phosphorus, total | SW | QC 10-115-01-4-B | 8 | 8 | J | µg/L | 2 | 8 | 2014-01-14
BC114-2 | 15a | 2014-01-06 | 2014-01-06 | Total Dissolved Phosphorus | SW | QC 10-115-01-4-B | 5 | 5 | J | µg/L | 2 | 8 | 2014-01-14
BC114-2 | 15a | 2014-01-06 | 2014-01-06 | Residue, Non-Filterable (TSS) | SW | SM 2540 D | 4 |  | U | mg/L | 4 |  | 2014-01-07
BC114-3 | 45 | 2014-01-06 | 2014-01-06 | Total Nitrogen | SW | QC 10-107-04-4-B | 777 | 777 |  | µg/L | 6 | 42 | 2014-01-14
BC114-3 | 45 | 2014-01-06 | 2014-01-06 | Nitrate/Nitrite as N, dissolved | SW | QC 10-107-04-1-C | 495 | 495 |  | µg/L | 2 | 8 | 2014-01-10
BC114-3 | 45 | 2014-01-06 | 2014-01-06 | Nitrogen, ammonia | SW | QC 10-107-06-2-A | 34 | 34 | J | µg/L | 5 | 35 | 2014-01-28
BC114-3 | 45 | 2014-01-06 | 2014-01-06 | Phosphorus, total | SW | QC 10-115-01-4-B | 17 | 17 |  | µg/L | 2 | 8 | 2014-01-14
BC114-3 | 45 | 2014-01-06 | 2014-01-06 | Total Dissolved Phosphorus | SW | QC 10-115-01-4-B | 7 | 7 | J | µg/L | 2 | 8 | 2014-01-14
BC114-3 | 45 | 2014-01-06 | 2014-01-06 | Residue, Non-Filterable (TSS) | SW | SM 2540 D | 4 |  | U | mg/L | 4 |  | 2014-01-07
BC114-4 | 40a | 2014-01-06 | 2014-01-06 | Total Nitrogen | SW | QC 10-107-04-4-B | 763 | 763 |  | µg/L | 6 | 42 | 2014-01-14
BC114-4 | 40a | 2014-01-06 | 2014-01-06 | Nitrate/Nitrite as N, dissolved | SW | QC 10-107-04-1-C | 480 | 480 |  | µg/L | 2 | 8 | 2014-01-10
BC114-4 | 40a | 2014-01-06 | 2014-01-06 | Nitrogen, ammonia | SW | QC 10-107-06-2-A | 80 | 80 |  | µg/L | 5 | 35 | 2014-01-28
BC114-4 | 40a | 2014-01-06 | 2014-01-06 | Phosphorus, total | SW | QC 10-115-01-4-B | 51 | 51 |  | µg/L | 2 | 8 | 2014-01-14
BC114-4 | 40a | 2014-01-06 | 2014-01-06 | Total Dissolved Phosphorus | SW | QC 10-115-01-4-B | 4 | 4 | J | µg/L | 2 | 8 | 2014-01-14
BC114-4 | 40a | 2014-01-06 | 2014-01-06 | Residue, Non-Filterable (TSS) | SW | SM 2540 D | 4 |  | U | mg/L | 4 |  | 2014-01-07
BC114-4 | 40a | 2014-01-06 | 2014-01-06 | Chlorophyll a | SW | SM 10200 H (mod) | 4.4 | 4.4 |  | µg/L | 0.1 |  | 2014-01-27
BC114-4 | 40a | 2014-01-06 | 2014-01-06 | Chlorophyll a | SW | SM 10200 H (mod) | 5.3 | 5.3 |  | µg/L | 0.1 |  | 2014-01-27
BC114-5 | 40c | 2014-01-06 | 2014-01-06 | Total Nitrogen | SW | QC 10-107-04-4-B | 990 | 990 |  | µg/L | 6 | 42 | 2014-01-14
BC114-5 | 40c | 2014-01-06 | 2014-01-06 | Nitrate/Nitrite as N, dissolved | SW | QC 10-107-04-1-C | 441 | 441 |  | µg/L | 2 | 8 | 2014-01-10
BC114-5 | 40c | 2014-01-06 | 2014-01-06 | Nitrogen, ammonia | SW | QC 10-107-06-2-A | 398 | 398 |  | µg/L | 5 | 35 | 2014-01-28
BC114-5 | 40c | 2014-01-06 | 2014-01-06 | Phosphorus, total | SW | QC 10-115-01-4-B | 19 | 19 |  | µg/L | 2 | 8 | 2014-01-14
BC114-5 | 40c | 2014-01-06 | 2014-01-06 | Total Dissolved Phosphorus | SW | QC 10-115-01-4-B | 5 | 5 | J | µg/L | 2 | 8 | 2014-01-14
BC114-5 | 40c | 2014-01-06 | 2014-01-06 | Residue, Non-Filterable (TSS) | SW | SM 2540 D | 4 |  | U | mg/L | 4 |  | 2014-01-07
BC214-1 | 16a | 2014-02-10 | 2014-02-10 | Total Nitrogen | SW | QC 10-107-04-4-B | 855 | 855 |  | µg/L | 6 | 42 | 2014-02-13
BC214-1 | 16a | 2014-02-10 | 2014-02-10 | Nitrate/Nitrite as N, dissolved | SW | QC 10-107-04-1-C | 630 | 630 |  | µg/L | 2 | 8 | 2014-02-12
BC214-1 | 16a | 2014-02-10 | 2014-02-10 | Nitrogen, ammonia | SW | QC 10-107-06-2-A | 11 | 11 | J | µg/L | 5 | 35 | 2014-02-27
BC214-1 | 16a | 2014-02-10 | 2014-02-10 | Phosphorus, total | SW | QC 10-115-01-4-B | 20 | 20 |  | µg/L | 2 | 8 | 2014-02-13
BC214-1 | 16a | 2014-02-10 | 2014-02-10 | Total Dissolved Phosphorus | SW | QC 10-115-01-4-B | 7 | 7 | J | µg/L | 2 | 8 | 2014-02-13
BC214-1 | 16a | 2014-02-10 | 2014-02-10 | Residue, Non-Filterable (TSS) | SW | SM 2540 D | 5 | 5 |  | mg/L | 4 |  | 2014-02-12
BC214-2 | 15a | 2014-02-10 | 2014-02-10 | Total Nitrogen | SW | QC 10-107-04-4-B | 1408 | 1408 |  | µg/L | 6 | 42 | 2014-02-13
BC214-2 | 15a | 2014-02-10 | 2014-02-10 | Nitrate/Nitrite as N, dissolved | SW | QC 10-107-04-1-C | 944 | 944 |  | µg/L | 2 | 8 | 2014-02-12
BC214-2 | 15a | 2014-02-10 | 2014-02-10 | Nitrogen, ammonia | SW | QC 10-107-06-2-A | 111 | 111 |  | µg/L | 5 | 35 | 2014-02-27
BC214-2 | 15a | 2014-02-10 | 2014-02-10 | Phosphorus, total | SW | QC 10-115-01-4-B | 33 | 33 |  | µg/L | 2 | 8 | 2014-02-13
BC214-2 | 15a | 2014-02-10 | 2014-02-10 | Total Dissolved Phosphorus | SW | QC 10-115-01-4-B | 11 | 11 |  | µg/L | 2 | 8 | 2014-02-13
BC214-2 | 15a | 2014-02-10 | 2014-02-10 | Residue, Non-Filterable (TSS) | SW | SM 2540 D | 11.4 | 11.4 |  | mg/L | 4 |  | 2014-02-12
BC214-3 | 45 | 2014-02-10 | 2014-02-10 | Total Nitrogen | SW | QC 10-107-04-4-B | 1134 | 1134 |  | µg/L | 6 | 42 | 2014-02-13
BC214-3 | 45 | 2014-02-10 | 2014-02-10 | Nitrate/Nitrite as N, dissolved | SW | QC 10-107-04-1-C | 754 | 754 |  | µg/L | 2 | 8 | 2014-02-12
BC214-3 | 45 | 2014-02-10 | 2014-02-10 | Nitrogen, ammonia | SW | QC 10-107-06-2-A | 83 | 83 |  | µg/L | 5 | 35 | 2014-02-27
BC214-3 | 45 | 2014-02-10 | 2014-02-10 | Phosphorus, total | SW | QC 10-115-01-4-B | 21 | 21 |  | µg/L | 2 | 8 | 2014-02-13
BC214-3 | 45 | 2014-02-10 | 2014-02-10 | Total Dissolved Phosphorus | SW | QC 10-115-01-4-B | 10 | 10 |  | µg/L | 2 | 8 | 2014-02-13
BC214-3 | 45 | 2014-02-10 | 2014-02-10 | Residue, Non-Filterable (TSS) | SW | SM 2540 D | 4.4 | 4.4 |  | mg/L | 4 |  | 2014-02-12
BC214-4 | 40a | 2014-02-10 | 2014-02-10 | Total Nitrogen | SW | QC 10-107-04-4-B | 1315 | 1315 |  | µg/L | 6 | 42 | 2014-02-13
BC214-4 | 40a | 2014-02-10 | 2014-02-10 | Nitrate/Nitrite as N, dissolved | SW | QC 10-107-04-1-C | 861 | 861 |  | µg/L | 2 | 8 | 2014-02-12
BC214-4 | 40a | 2014-02-10 | 2014-02-10 | Nitrogen, ammonia | SW | QC 10-107-06-2-A | 66 | 66 |  | µg/L | 5 | 35 | 2014-02-27
BC214-4 | 40a | 2014-02-10 | 2014-02-10 | Phosphorus, total | SW | QC 10-115-01-4-B | 17 | 17 |  | µg/L | 2 | 8 | 2014-02-13
BC214-4 | 40a | 2014-02-10 | 2014-02-10 | Total Dissolved Phosphorus | SW | QC 10-115-01-4-B | 11 | 11 |  | µg/L | 2 | 8 | 2014-02-13
BC214-4 | 40a | 2014-02-10 | 2014-02-10 | Residue, Non-Filterable (TSS) | SW | SM 2540 D | 4 |  | U | mg/L | 4 |  | 2014-02-12
BC214-4 | 40a | 2014-02-10 | 2014-02-10 | Chlorophyll a | SW | SM 10200 H (mod) | 2.1 | 2.1 |  | µg/L | 0.1 |  | 2014-02-14
BC214-4 | 40a | 2014-02-10 | 2014-02-10 | Chlorophyll a | SW | SM 10200 H (mod) | 2.7 | 2.7 |  | µg/L | 0.1 |  | 2014-02-14
BC214-5 | 40c | 2014-02-10 | 2014-02-10 | Total Nitrogen | SW | QC 10-107-04-4-B | 1300 | 1300 |  | µg/L | 6 | 42 | 2014-02-13
BC214-5 | 40c | 2014-02-10 | 2014-02-10 | Nitrate/Nitrite as N, dissolved | SW | QC 10-107-04-1-C | 533 | 533 |  | µg/L | 2 | 8 | 2014-02-12
BC214-5 | 40c | 2014-02-10 | 2014-02-10 | Nitrogen, ammonia | SW | QC 10-107-06-2-A | 507 | 507 |  | µg/L | 5 | 35 | 2014-02-27
BC214-5 | 40c | 2014-02-10 | 2014-02-10 | Phosphorus, total | SW | QC 10-115-01-4-B | 20 | 20 |  | µg/L | 2 | 8 | 2014-02-13
BC214-5 | 40c | 2014-02-10 | 2014-02-10 | Total Dissolved Phosphorus | SW | QC 10-115-01-4-B | 11 | 11 |  | µg/L | 2 | 8 | 2014-02-13
BC214-5 | 40c | 2014-02-10 | 2014-02-10 | Residue, Non-Filterable (TSS) | SW | SM 2540 D | 4 |  | U | mg/L | 4 |  | 2014-02-12
BC314B-1 | 16a | 2014-03-26 | 2014-03-26 | Total Nitrogen | SW | QC 10-107-04-4-B | 896 | 896 |  | µg/L | 6 | 42 | 2014-04-02
BC314B-1 | 16a | 2014-03-26 | 2014-03-26 | Nitrate/Nitrite as N, dissolved | SW | QC 10-107-04-1-C | 661 | 661 |  | µg/L | 2 | 8 | 2014-04-04
BC314B-1 | 16a | 2014-03-26 | 2014-03-26 | Nitrogen, ammonia | SW | QC 10-107-06-2-A | 62 | 62 |  | µg/L | 5 | 35 | 2014-03-28
BC314B-1 | 16a | 2014-03-26 | 2014-03-26 | Phosphorus, total | SW | QC 10-115-01-4-B | 3 | 3 | J | µg/L | 2 | 8 | 2014-04-02
BC314B-1 | 16a | 2014-03-26 | 2014-03-26 | Total Dissolved Phosphorus | SW | QC 10-115-01-4-B | 4 | 4 | J | µg/L | 2 | 8 | 2014-04-02
BC314B-1 | 16a | 2014-03-26 | 2014-03-26 | Residue, Non-Filterable (TSS) | SW | SM 2540 D | 4 |  | U | mg/L | 4 |  | 2014-04-02
BC314B-2 | 15a | 2014-03-26 | 2014-03-26 | Total Nitrogen | SW | QC 10-107-04-4-B | 829 | 829 |  | µg/L | 6 | 42 | 2014-04-02
BC314B-2 | 15a | 2014-03-26 | 2014-03-26 | Nitrate/Nitrite as N, dissolved | SW | QC 10-107-04-1-C | 494 | 494 |  | µg/L | 2 | 8 | 2014-04-04
BC314B-2 | 15a | 2014-03-26 | 2014-03-26 | Nitrogen, ammonia | SW | QC 10-107-06-2-A | 79 | 79 |  | µg/L | 5 | 35 | 2014-03-28
BC314B-2 | 15a | 2014-03-26 | 2014-03-26 | Phosphorus, total | SW | QC 10-115-01-4-B | 9 | 9 |  | µg/L | 2 | 8 | 2014-04-02
BC314B-2 | 15a | 2014-03-26 | 2014-03-26 | Total Dissolved Phosphorus | SW | QC 10-115-01-4-B | 2 |  | U | µg/L | 2 | 8 | 2014-04-02
BC314B-2 | 15a | 2014-03-26 | 2014-03-26 | Residue, Non-Filterable (TSS) | SW | SM 2540 D | 4 |  | U | mg/L | 4 |  | 2014-04-02
BC314B-3 | 45 | 2014-03-26 | 2014-03-26 | Total Nitrogen | SW | QC 10-107-04-4-B | 1012 | 1012 |  | µg/L | 6 | 42 | 2014-04-02
BC314B-3 | 45 | 2014-03-26 | 2014-03-26 | Nitrate/Nitrite as N, dissolved | SW | QC 10-107-04-1-C | 596 | 596 |  | µg/L | 2 | 8 | 2014-04-04
BC314B-3 | 45 | 2014-03-26 | 2014-03-26 | Nitrogen, ammonia | SW | QC 10-107-06-2-A | 196 | 196 |  | µg/L | 5 | 35 | 2014-03-28
BC314B-3 | 45 | 2014-03-26 | 2014-03-26 | Phosphorus, total | SW | QC 10-115-01-4-B | 14 | 14 |  | µg/L | 2 | 8 | 2014-04-02
BC314B-3 | 45 | 2014-03-26 | 2014-03-26 | Total Dissolved Phosphorus | SW | QC 10-115-01-4-B | 3 | 3 | J | µg/L | 2 | 8 | 2014-04-02
BC314B-3 | 45 | 2014-03-26 | 2014-03-26 | Residue, Non-Filterable (TSS) | SW | SM 2540 D | 4 |  | U | mg/L | 4 |  | 2014-04-02
BC314B-4 | 40a | 2014-03-26 | 2014-03-26 | Total Nitrogen | SW | QC 10-107-04-4-B | 1214 | 1214 |  | µg/L | 6 | 42 | 2014-04-02
BC314B-4 | 40a | 2014-03-26 | 2014-03-26 | Nitrate/Nitrite as N, dissolved | SW | QC 10-107-04-1-C | 593 | 593 |  | µg/L | 2 | 8 | 2014-04-04
BC314B-4 | 40a | 2014-03-26 | 2014-03-26 | Nitrogen, ammonia | SW | QC 10-107-06-2-A | 216 | 216 |  | µg/L | 5 | 35 | 2014-03-28
BC314B-4 | 40a | 2014-03-26 | 2014-03-26 | Phosphorus, total | SW | QC 10-115-01-4-B | 27 | 27 |  | µg/L | 2 | 8 | 2014-04-02
BC314B-4 | 40a | 2014-03-26 | 2014-03-26 | Total Dissolved Phosphorus | SW | QC 10-115-01-4-B | 2 | 2 | J | µg/L | 2 | 8 | 2014-04-02
BC314B-4 | 40a | 2014-03-26 | 2014-03-26 | Residue, Non-Filterable (TSS) | SW | SM 2540 D | 4 |  | U | mg/L | 4 |  | 2014-04-02
BC314B-4 | 40a | 2014-03-26 | 2014-03-26 | Chlorophyll a | SW | SM 10200 H (mod) | 2.7 | 2.7 |  | µg/L | 0.1 |  | 2014-04-10
BC314B-4 | 40a | 2014-03-26 | 2014-03-26 | Chlorophyll a | SW | SM 10200 H (mod) | 2.1 | 2.1 |  | µg/L | 0.1 |  | 2014-04-10
BC314B-5 | 40c | 2014-03-26 | 2014-03-26 | Total Nitrogen | SW | QC 10-107-04-4-B | 1112 | 1112 |  | µg/L | 6 | 42 | 2014-04-02
BC314B-5 | 40c | 2014-03-26 | 2014-03-26 | Nitrate/Nitrite as N, dissolved | SW | QC 10-107-04-1-C | 575 | 575 |  | µg/L | 2 | 8 | 2014-04-04
BC314B-5 | 40c | 2014-03-26 | 2014-03-26 | Nitrogen, ammonia | SW | QC 10-107-06-2-A | 259 | 259 |  | µg/L | 5 | 35 | 2014-03-28
BC314B-5 | 40c | 2014-03-26 | 2014-03-26 | Phosphorus, total | SW | QC 10-115-01-4-B | 33 | 33 |  | µg/L | 2 | 8 | 2014-04-02
BC314B-5 | 40c | 2014-03-26 | 2014-03-26 | Total Dissolved Phosphorus | SW | QC 10-115-01-4-B | 2 |  | U | µg/L | 2 | 8 | 2014-04-02
BC314B-5 | 40c | 2014-03-26 | 2014-03-26 | Residue, Non-Filterable (TSS) | SW | SM 2540 D | 6.4 | 6.4 |  | mg/L | 4 |  | 2014-04-02
BC414-1 | 16a | 2014-04-21 | 2014-04-21 | Total Nitrogen | SW | QC 10-107-04-4-B | 571 | 571 |  | µg/L | 6 | 42 | 2014-04-23
BC414-1 | 16a | 2014-04-21 | 2014-04-21 | Nitrate/Nitrite as N, dissolved | SW | QC 10-107-04-1-C | 279 | 279 |  | µg/L | 2 | 8 | 2014-04-22
BC414-1 | 16a | 2014-04-21 | 2014-04-21 | Nitrogen, ammonia | SW | QC 10-107-06-2-A | 21 | 21 | J | µg/L | 5 | 35 | 2014-04-24
BC414-1 | 16a | 2014-04-21 | 2014-04-21 | Phosphorus, total | SW | QC 10-115-01-4-B | 26 | 26 |  | µg/L | 2 | 8 | 2014-04-23
BC414-1 | 16a | 2014-04-21 | 2014-04-21 | Total Dissolved Phosphorus | SW | QC 10-115-01-4-B | 2 |  | U | µg/L | 2 | 8 | 2014-04-23
BC414-1 | 16a | 2014-04-21 | 2014-04-21 | Residue, Non-Filterable (TSS) | SW | SM 2540 D | 8.4 | 8.4 |  | mg/L | 4 |  | 2014-04-23
BC414-2 | 15a | 2014-04-21 | 2014-04-21 | Total Nitrogen | SW | QC 10-107-04-4-B | 650 | 650 |  | µg/L | 6 | 42 | 2014-04-23
BC414-2 | 15a | 2014-04-21 | 2014-04-21 | Nitrate/Nitrite as N, dissolved | SW | QC 10-107-04-1-C | 357 | 357 |  | µg/L | 2 | 8 | 2014-04-22
BC414-2 | 15a | 2014-04-21 | 2014-04-21 | Nitrogen, ammonia | SW | QC 10-107-06-2-A | 40 | 40 |  | µg/L | 5 | 35 | 2014-04-24
BC414-2 | 15a | 2014-04-21 | 2014-04-21 | Phosphorus, total | SW | QC 10-115-01-4-B | 49 | 49 |  | µg/L | 2 | 8 | 2014-04-23
BC414-2 | 15a | 2014-04-21 | 2014-04-21 | Total Dissolved Phosphorus | SW | QC 10-115-01-4-B | 3 | 3 | J | µg/L | 2 | 8 | 2014-04-23
BC414-2 | 15a | 2014-04-21 | 2014-04-21 | Residue, Non-Filterable (TSS) | SW | SM 2540 D | 18.4 | 18.4 |  | mg/L | 4 |  | 2014-04-23
BC414-3 | 45 | 2014-04-21 | 2014-04-21 | Total Nitrogen | SW | QC 10-107-04-4-B | 845 | 845 |  | µg/L | 6 | 42 | 2014-04-23
BC414-3 | 45 | 2014-04-21 | 2014-04-21 | Nitrate/Nitrite as N, dissolved | SW | QC 10-107-04-1-C | 446 | 446 |  | µg/L | 2 | 8 | 2014-04-22
BC414-3 | 45 | 2014-04-21 | 2014-04-21 | Nitrogen, ammonia | SW | QC 10-107-06-2-A | 74 | 74 |  | µg/L | 5 | 35 | 2014-04-24
BC414-3 | 45 | 2014-04-21 | 2014-04-21 | Phosphorus, total | SW | QC 10-115-01-4-B | 14 | 14 |  | µg/L | 2 | 8 | 2014-04-23
BC414-3 | 45 | 2014-04-21 | 2014-04-21 | Total Dissolved Phosphorus | SW | QC 10-115-01-4-B | 2 |  | U | µg/L | 2 | 8 | 2014-04-23
BC414-3 | 45 | 2014-04-21 | 2014-04-21 | Residue, Non-Filterable (TSS) | SW | SM 2540 D | 4 |  | U | mg/L | 4 |  | 2014-04-23
BC414-4 | 40a | 2014-04-21 | 2014-04-21 | Total Nitrogen | SW | QC 10-107-04-4-B | 786 | 786 |  | µg/L | 6 | 42 | 2014-04-23
BC414-4 | 40a | 2014-04-21 | 2014-04-21 | Nitrate/Nitrite as N, dissolved | SW | QC 10-107-04-1-C | 442 | 442 |  | µg/L | 2 | 8 | 2014-04-22
BC414-4 | 40a | 2014-04-21 | 2014-04-21 | Nitrogen, ammonia | SW | QC 10-107-06-2-A | 78 | 78 |  | µg/L | 5 | 35 | 2014-04-24
BC414-4 | 40a | 2014-04-21 | 2014-04-21 | Phosphorus, total | SW | QC 10-115-01-4-B | 12 | 12 |  | µg/L | 2 | 8 | 2014-04-23
BC414-4 | 40a | 2014-04-21 | 2014-04-21 | Total Dissolved Phosphorus | SW | QC 10-115-01-4-B | 2 |  | U | µg/L | 2 | 8 | 2014-04-23
BC414-4 | 40a | 2014-04-21 | 2014-04-21 | Residue, Non-Filterable (TSS) | SW | SM 2540 D | 4 |  | U | mg/L | 4 |  | 2014-04-23
BC414-4 | 40a | 2014-04-21 | 2014-04-21 | Chlorophyll a | SW | SM 10200 H (mod) | 1.8 | 1.8 |  | µg/L | 0.1 |  | 2014-05-05
BC414-4 | 40a | 2014-04-21 | 2014-04-21 | Chlorophyll a | SW | SM 10200 H (mod) | 2.1 | 2.1 |  | µg/L | 0.1 |  | 2014-05-05
BC414-5 | 40c | 2014-04-21 | 2014-04-21 | Total Nitrogen | SW | QC 10-107-04-4-B | 824 | 824 |  | µg/L | 6 | 42 | 2014-04-23
BC414-5 | 40c | 2014-04-21 | 2014-04-21 | Nitrate/Nitrite as N, dissolved | SW | QC 10-107-04-1-C | 436 | 436 |  | µg/L | 2 | 8 | 2014-04-22
BC414-5 | 40c | 2014-04-21 | 2014-04-21 | Nitrogen, ammonia | SW | QC 10-107-06-2-A | 172 | 172 |  | µg/L | 5 | 35 | 2014-04-24
BC414-5 | 40c | 2014-04-21 | 2014-04-21 | Phosphorus, total | SW | QC 10-115-01-4-B | 20 | 20 |  | µg/L | 2 | 8 | 2014-04-23
BC414-5 | 40c | 2014-04-21 | 2014-04-21 | Total Dissolved Phosphorus | SW | QC 10-115-01-4-B | 4 | 4 | J | µg/L | 2 | 8 | 2014-04-23
BC414-5 | 40c | 2014-04-21 | 2014-04-21 | Residue, Non-Filterable (TSS) | SW | SM 2540 D | 4 |  | U | mg/L | 4 |  | 2014-04-23
BC514D-1 | 16a | 2014-05-19 | 2014-05-19 | Total Nitrogen | SW | QC 10-107-04-4-B | 785 | 785 |  | µg/L | 6 | 42 | 2014-05-22
BC514D-1 | 16a | 2014-05-19 | 2014-05-19 | Nitrate/Nitrite as N, dissolved | SW | QC 10-107-04-1-C | 363 | 363 |  | µg/L | 2 | 8 | 2014-05-20
BC514D-1 | 16a | 2014-05-19 | 2014-05-19 | Nitrogen, ammonia | SW | QC 10-107-06-2-A | 21 | 21 | J | µg/L | 5 | 35 | 2014-05-23
BC514D-1 | 16a | 2014-05-19 | 2014-05-19 | Phosphorus, total | SW | QC 10-115-01-4-B | 42 | 42 |  | µg/L | 2 | 8 | 2014-05-22
BC514D-1 | 16a | 2014-05-19 | 2014-05-19 | Total Dissolved Phosphorus | SW | QC 10-115-01-4-B | 6 | 6 | J | µg/L | 2 | 8 | 2014-05-22
BC514D-1 | 16a | 2014-05-19 | 2014-05-19 | Residue, Non-Filterable (TSS) | SW | SM 2540 D | 16 | 16 |  | mg/L | 4 |  | 2014-05-23
BC514D-2 | 15a | 2014-05-19 | 2014-05-19 | Total Nitrogen | SW | QC 10-107-04-4-B | 747 | 747 |  | µg/L | 6 | 42 | 2014-05-22
BC514D-2 | 15a | 2014-05-19 | 2014-05-19 | Nitrate/Nitrite as N, dissolved | SW | QC 10-107-04-1-C | 275 | 275 |  | µg/L | 2 | 8 | 2014-05-20
BC514D-2 | 15a | 2014-05-19 | 2014-05-19 | Nitrogen, ammonia | SW | QC 10-107-06-2-A | 33 | 33 | J | µg/L | 5 | 35 | 2014-05-23
BC514D-2 | 15a | 2014-05-19 | 2014-05-19 | Phosphorus, total | SW | QC 10-115-01-4-B | 87 | 87 |  | µg/L | 2 | 8 | 2014-05-22
BC514D-2 | 15a | 2014-05-19 | 2014-05-19 | Total Dissolved Phosphorus | SW | QC 10-115-01-4-B | 10 | 10 |  | µg/L | 2 | 8 | 2014-05-22
BC514D-2 | 15a | 2014-05-19 | 2014-05-19 | Residue, Non-Filterable (TSS) | SW | SM 2540 D | 38 | 38 |  | mg/L | 4 |  | 2014-05-23
BC514D-3 | 45 | 2014-05-19 | 2014-05-19 | Total Nitrogen | SW | QC 10-107-04-4-B | 883 | 883 |  | µg/L | 6 | 42 | 2014-05-22
BC514D-3 | 45 | 2014-05-19 | 2014-05-19 | Nitrate/Nitrite as N, dissolved | SW | QC 10-107-04-1-C | 312 | 312 |  | µg/L | 2 | 8 | 2014-05-20
BC514D-3 | 45 | 2014-05-19 | 2014-05-19 | Nitrogen, ammonia | SW | QC 10-107-06-2-A | 24 | 24 | J | µg/L | 5 | 35 | 2014-05-23
BC514D-3 | 45 | 2014-05-19 | 2014-05-19 | Phosphorus, total | SW | QC 10-115-01-4-B | 3 | 3 | J | µg/L | 2 | 8 | 2014-05-22
BC514D-3 | 45 | 2014-05-19 | 2014-05-19 | Total Dissolved Phosphorus | SW | QC 10-115-01-4-B | 6 | 6 | J | µg/L | 2 | 8 | 2014-05-22
BC514D-3 | 45 | 2014-05-19 | 2014-05-19 | Residue, Non-Filterable (TSS) | SW | SM 2540 D | 12 | 12 |  | mg/L | 4 |  | 2014-05-23
BC514D-4 | 40a | 2014-05-19 | 2014-05-19 | Total Nitrogen | SW | QC 10-107-04-4-B | 656 | 656 |  | µg/L | 6 | 42 | 2014-05-22
BC514D-4 | 40a | 2014-05-19 | 2014-05-19 | Nitrate/Nitrite as N, dissolved | SW | QC 10-107-04-1-C | 311 | 311 |  | µg/L | 2 | 8 | 2014-05-20
BC514D-4 | 40a | 2014-05-19 | 2014-05-19 | Nitrogen, ammonia | SW | QC 10-107-06-2-A | 15 | 15 | J | µg/L | 5 | 35 | 2014-05-23
BC514D-4 | 40a | 2014-05-19 | 2014-05-19 | Phosphorus, total | SW | QC 10-115-01-4-B | 16 | 16 |  | µg/L | 2 | 8 | 2014-05-22
BC514D-4 | 40a | 2014-05-19 | 2014-05-19 | Total Dissolved Phosphorus | SW | QC 10-115-01-4-B | 4 | 4 | J | µg/L | 2 | 8 | 2014-05-22
BC514D-4 | 40a | 2014-05-19 | 2014-05-19 | Residue, Non-Filterable (TSS) | SW | SM 2540 D | 4 | 4 |  | mg/L | 4 |  | 2014-05-23
BC514D-4 | 40a | 2014-05-19 | 2014-05-19 | Chlorophyll a | SW | SM 10200 H (mod) | 7.1 | 7.1 |  | µg/L | 0.1 |  | 2014-05-28
BC514D-4 | 40a | 2014-05-19 | 2014-05-19 | Chlorophyll a | SW | SM 10200 H (mod) | 6.8 | 6.8 |  | µg/L | 0.1 |  | 2014-05-28
BC514D-5 | 40c | 2014-05-19 | 2014-05-19 | Total Nitrogen | SW | QC 10-107-04-4-B | 777 | 777 |  | µg/L | 6 | 42 | 2014-05-22
BC514D-5 | 40c | 2014-05-19 | 2014-05-19 | Nitrate/Nitrite as N, dissolved | SW | QC 10-107-04-1-C | 274 | 374 |  | µg/L | 2 | 8 | 2014-05-20
BC514D-5 | 40c | 2014-05-19 | 2014-05-19 | Nitrogen, ammonia | SW | QC 10-107-06-2-A | 240 | 240 |  | µg/L | 5 | 35 | 2014-05-23
BC514D-5 | 40c | 2014-05-19 | 2014-05-19 | Phosphorus, total | SW | QC 10-115-01-4-B | 22 | 22 |  | µg/L | 2 | 8 | 2014-05-22
BC514D-5 | 40c | 2014-05-19 | 2014-05-19 | Total Dissolved Phosphorus | SW | QC 10-115-01-4-B | 21 | 21 |  | µg/L | 2 | 8 | 2014-05-22
BC514D-5 | 40c | 2014-05-19 | 2014-05-19 | Residue, Non-Filterable (TSS) | SW | SM 2540 D | 4 | 4 |  | mg/L | 4 |  | 2014-05-23
BC614B-1 | 16a | 2014-06-16 | 2014-06-16 | Total Nitrogen | SW | QC 10-107-04-4-B | 529 | 529 |  | µg/L | 6 | 42 | 2014-07-15
BC614B-1 | 16a | 2014-06-16 | 2014-06-16 | Nitrate/Nitrite as N, dissolved | SW | QC 10-107-04-1-C | 265 | 265 |  | µg/L | 2 | 8 | 2014-06-18
BC614B-1 | 16a | 2014-06-16 | 2014-06-16 | Nitrogen, ammonia | SW | QC 10-107-06-2-A | 19 | 19 | J | µg/L | 5 | 35 | 2014-06-23
BC614B-1 | 16a | 2014-06-16 | 2014-06-16 | Phosphorus, total | SW | QC 10-115-01-4-B | 23 | 23 |  | µg/L | 2 | 8 | 2014-07-08
BC614B-1 | 16a | 2014-06-16 | 2014-06-16 | Total Dissolved Phosphorus | SW | QC 10-115-01-4-B | 15 | 15 |  | µg/L | 2 | 8 | 2014-07-08
BC614B-1 | 16a | 2014-06-16 | 2014-06-16 | Residue, Non-Filterable (TSS) | SW | SM 2540 D | 19 | 19 |  | mg/L | 4 |  | 2014-06-23
BC614B-2 | 15a | 2014-06-16 | 2014-06-16 | Total Nitrogen | SW | QC 10-107-04-4-B | 358 | 358 |  | µg/L | 6 | 42 | 2014-07-15
BC614B-2 | 15a | 2014-06-16 | 2014-06-16 | Nitrate/Nitrite as N, dissolved | SW | QC 10-107-04-1-C | 198 | 198 |  | µg/L | 2 | 8 | 2014-06-18
BC614B-2 | 15a | 2014-06-16 | 2014-06-16 | Nitrogen, ammonia | SW | QC 10-107-06-2-A | 21 | 21 | J | µg/L | 5 | 35 | 2014-06-23
BC614B-2 | 15a | 2014-06-16 | 2014-06-16 | Phosphorus, total | SW | QC 10-115-01-4-B | 35 | 35 |  | µg/L | 2 | 8 | 2014-07-08
BC614B-2 | 15a | 2014-06-16 | 2014-06-16 | Total Dissolved Phosphorus | SW | QC 10-115-01-4-B | 8 | 8 | J | µg/L | 2 | 8 | 2014-07-08
BC614B-2 | 15a | 2014-06-16 | 2014-06-16 | Residue, Non-Filterable (TSS) | SW | SM 2540 D | 15.8 | 15.8 |  | mg/L | 4 |  | 2014-06-23
BC614B-3 | 45 | 2014-06-16 | 2014-06-16 | Total Nitrogen | SW | QC 10-107-04-4-B | 447 | 447 |  | µg/L | 6 | 42 | 2014-07-15
BC614B-3 | 45 | 2014-06-16 | 2014-06-16 | Nitrate/Nitrite as N, dissolved | SW | QC 10-107-04-1-C | 196 | 196 |  | µg/L | 2 | 8 | 2014-06-18
BC614B-3 | 45 | 2014-06-16 | 2014-06-16 | Nitrogen, ammonia | SW | QC 10-107-06-2-A | 73 | 73 |  | µg/L | 5 | 35 | 2014-06-23
BC614B-3 | 45 | 2014-06-16 | 2014-06-16 | Phosphorus, total | SW | QC 10-115-01-4-B | 28 | 28 |  | µg/L | 2 | 8 | 2014-07-15
BC614B-3 | 45 | 2014-06-16 | 2014-06-16 | Total Dissolved Phosphorus | SW | QC 10-115-01-4-B | 10 | 10 |  | µg/L | 2 | 8 | 2014-07-15
BC614B-3 | 45 | 2014-06-16 | 2014-06-16 | Residue, Non-Filterable (TSS) | SW | SM 2540 D | 14 | 14 |  | mg/L | 4 |  | 2014-06-23
BC614B-4 | 40a | 2014-06-16 | 2014-06-16 | Total Nitrogen | SW | QC 10-107-04-4-B | 491 | 491 |  | µg/L | 6 | 42 | 2014-07-15
BC614B-4 | 40a | 2014-06-16 | 2014-06-16 | Nitrate/Nitrite as N, dissolved | SW | QC 10-107-04-1-C | 190 | 190 |  | µg/L | 2 | 8 | 2014-06-18
BC614B-4 | 40a | 2014-06-16 | 2014-06-16 | Nitrogen, ammonia | SW | QC 10-107-06-2-A | 81 | 81 |  | µg/L | 5 | 35 | 2014-06-23
BC614B-4 | 40a | 2014-06-16 | 2014-06-16 | Phosphorus, total | SW | QC 10-115-01-4-B | 21 | 21 |  | µg/L | 2 | 8 | 2014-07-08
BC614B-4 | 40a | 2014-06-16 | 2014-06-16 | Total Dissolved Phosphorus | SW | QC 10-115-01-4-B | 6 | 6 | J | µg/L | 2 | 8 | 2014-07-08
BC614B-4 | 40a | 2014-06-16 | 2014-06-16 | Residue, Non-Filterable (TSS) | SW | SM 2540 D | 11.8 | 11.8 |  | mg/L | 4 |  | 2014-06-23
BC614B-4 | 40a | 2014-06-16 | 2014-06-16 | Chlorophyll a | SW | SM 10200 H (mod) | 3.2 | 3.2 |  | µg/L | 0.1 |  | 2014-07-01
BC614B-4 | 40a | 2014-06-16 | 2014-06-16 | Chlorophyll a | SW | SM 10200 H (mod) | 3.8 | 3.8 |  | µg/L | 0.1 |  | 2014-07-01
BC614B-5 | 40c | 2014-06-16 | 2014-06-16 | Total Nitrogen | SW | QC 10-107-04-4-B | 480 | 480 |  | µg/L | 6 | 42 | 2014-07-15
BC614B-5 | 40c | 2014-06-16 | 2014-06-16 | Nitrate/Nitrite as N, dissolved | SW | QC 10-107-04-1-C | 187 | 187 |  | µg/L | 2 | 8 | 2014-06-18
BC614B-5 | 40c | 2014-06-16 | 2014-06-16 | Nitrogen, ammonia | SW | QC 10-107-06-2-A | 95 | 95 |  | µg/L | 5 | 35 | 2014-06-23
BC614B-5 | 40c | 2014-06-16 | 2014-06-16 | Phosphorus, total | SW | QC 10-115-01-4-B | 26 | 26 |  | µg/L | 2 | 8 | 2014-07-08
BC614B-5 | 40c | 2014-06-16 | 2014-06-16 | Total Dissolved Phosphorus | SW | QC 10-115-01-4-B | 8 | 8 | J | µg/L | 2 | 8 | 2014-07-08
BC614B-5 | 40c | 2014-06-16 | 2014-06-16 | Residue, Non-Filterable (TSS) | SW | SM 2540 D | 12.6 | 12.6 |  | mg/L | 4 |  | 2014-06-23
BC714-1 | 16a | 2014-07-07 | 2014-07-07 | Total Nitrogen | SW | QC 10-107-04-4-B | 580 | 580 |  | µg/L | 6 | 42 | 2014-07-15
BC714-1 | 16a | 2014-07-07 | 2014-07-07 | Nitrate/Nitrite as N, dissolved | SW | QC 10-107-04-1-C | 326 | 326 |  | µg/L | 2 | 8 | 2014-07-09
BC714-1 | 16a | 2014-07-07 | 2014-07-07 | Nitrogen, ammonia | SW | QC 10-107-06-2-A | 7 | 7 | J | µg/L | 5 | 35 | 2014-07-16
BC714-1 | 16a | 2014-07-07 | 2014-07-07 | Phosphorus, total | SW | QC 10-115-01-4-B | 2 |  | U | µg/L | 2 | 8 | 2014-07-15
BC714-1 | 16a | 2014-07-07 | 2014-07-07 | Total Dissolved Phosphorus | SW | QC 10-115-01-4-B | 2 |  | U | µg/L | 2 | 8 | 2014-07-15
BC714-1 | 16a | 2014-07-07 | 2014-07-07 | Residue, Non-Filterable (TSS) | SW | SM 2540 D | 7 | 7 |  | mg/L | 4 |  | 2014-07-11
BC714-2 | 15a | 2014-07-07 | 2014-07-07 | Total Nitrogen | SW | QC 10-107-04-4-B | 538 | 538 |  | µg/L | 6 | 42 | 2014-07-15
BC714-2 | 15a | 2014-07-07 | 2014-07-07 | Nitrate/Nitrite as N, dissolved | SW | QC 10-107-04-1-C | 276 | 276 |  | µg/L | 2 | 8 | 2014-07-09
BC714-2 | 15a | 2014-07-07 | 2014-07-07 | Nitrogen, ammonia | SW | QC 10-107-06-2-A | 24 | 24 | J | µg/L | 5 | 35 | 2014-07-16
BC714-2 | 15a | 2014-07-07 | 2014-07-07 | Phosphorus, total | SW | QC 10-115-01-4-B | 41 | 41 |  | µg/L | 2 | 8 | 2014-07-15
BC714-2 | 15a | 2014-07-07 | 2014-07-07 | Total Dissolved Phosphorus | SW | QC 10-115-01-4-B | 15 | 15 |  | µg/L | 2 | 8 | 2014-07-15
BC714-2 | 15a | 2014-07-07 | 2014-07-07 | Residue, Non-Filterable (TSS) | SW | SM 2540 D | 11.4 | 11.43 |  | mg/L | 4 |  | 2014-07-11
BC714-3 | 45 | 2014-07-07 | 2014-07-07 | Total Nitrogen | SW | QC 10-107-04-4-B | 469 | 469 |  | µg/L | 6 | 42 | 2014-07-15
BC714-3 | 45 | 2014-07-07 | 2014-07-07 | Nitrate/Nitrite as N, dissolved | SW | QC 10-107-04-1-C | 165 | 165 |  | µg/L | 2 | 8 | 2014-07-09
BC714-3 | 45 | 2014-07-07 | 2014-07-07 | Nitrogen, ammonia | SW | QC 10-107-06-2-A | 93 | 93 |  | µg/L | 5 | 35 | 2014-07-16
BC714-3 | 45 | 2014-07-07 | 2014-07-07 | Phosphorus, total | SW | QC 10-115-01-4-B | 41 | 41 |  | µg/L | 2 | 8 | 2014-07-15
BC714-3 | 45 | 2014-07-07 | 2014-07-07 | Total Dissolved Phosphorus | SW | QC 10-115-01-4-B | 26 | 26 |  | µg/L | 2 | 8 | 2014-07-15
BC714-3 | 45 | 2014-07-07 | 2014-07-07 | Residue, Non-Filterable (TSS) | SW | SM 2540 D | 7 | 7 |  | mg/L | 4 |  | 2014-07-11
BC714-4 | 40a | 2014-07-07 | 2014-07-07 | Total Nitrogen | SW | QC 10-107-04-4-B | 539 | 539 |  | µg/L | 6 | 42 | 2014-07-15
BC714-4 | 40a | 2014-07-07 | 2014-07-07 | Nitrate/Nitrite as N, dissolved | SW | QC 10-107-04-1-C | 158 | 158 |  | µg/L | 2 | 8 | 2014-07-09
BC714-4 | 40a | 2014-07-07 | 2014-07-07 | Nitrogen, ammonia | SW | QC 10-107-06-2-A | 107 | 107 |  | µg/L | 5 | 35 | 2014-07-16
BC714-4 | 40a | 2014-07-07 | 2014-07-07 | Phosphorus, total | SW | QC 10-115-01-4-B | 34 | 34 |  | µg/L | 2 | 8 | 2014-07-15
BC714-4 | 40a | 2014-07-07 | 2014-07-07 | Total Dissolved Phosphorus | SW | QC 10-115-01-4-B | 22 | 22 |  | µg/L | 2 | 8 | 2014-07-15
BC714-4 | 40a | 2014-07-07 | 2014-07-07 | Residue, Non-Filterable (TSS) | SW | SM 2540 D | 8.8 | 8.8 |  | mg/L | 4 |  | 2014-07-11
BC714-4 | 40a | 2014-07-07 | 2014-07-07 | Chlorophyll a | SW | SM 10200 H (mod) | 4.7 | 4.7 |  | µg/L | 0.1 |  | 2014-07-14
BC714-4 | 40a | 2014-07-07 | 2014-07-07 | Chlorophyll a | SW | SM 10200 H (mod) | 4.9 | 4.9 |  | µg/L | 0.1 |  | 2014-07-14
BC714-5 | 40c | 2014-07-07 | 2014-07-07 | Total Nitrogen | SW | QC 10-107-04-4-B | 487 | 487 |  | µg/L | 6 | 42 | 2014-07-15
BC714-5 | 40c | 2014-07-07 | 2014-07-07 | Nitrate/Nitrite as N, dissolved | SW | QC 10-107-04-1-C | 145 | 145 |  | µg/L | 2 | 8 | 2014-07-09
BC714-5 | 40c | 2014-07-07 | 2014-07-07 | Nitrogen, ammonia | SW | QC 10-107-06-2-A | 182 | 182 |  | µg/L | 5 | 35 | 2014-07-16
BC714-5 | 40c | 2014-07-07 | 2014-07-07 | Phosphorus, total | SW | QC 10-115-01-4-B | 96 | 96 |  | µg/L | 2 | 8 | 2014-07-15
BC714-5 | 40c | 2014-07-07 | 2014-07-07 | Total Dissolved Phosphorus | SW | QC 10-115-01-4-B | 91 | 91 |  | µg/L | 2 | 8 | 2014-07-15
BC714-5 | 40c | 2014-07-07 | 2014-07-07 | Residue, Non-Filterable (TSS) | SW | SM 2540 D | 13.6 | 13.6 |  | mg/L | 4 |  | 2014-07-11
BC714E-1 | 16a | 2014-07-29 | 2014-07-29 | Total Nitrogen | SW | QC 10-107-04-4-B | 399 | 399 |  | µg/L | 6 | 42 | 2014-08-05
BC714E-1 | 16a | 2014-07-29 | 2014-07-29 | Nitrate/Nitrite as N, dissolved | SW | QC 10-107-04-1-C | 126 | 126 |  | µg/L | 2 | 8 | 2014-07-30
BC714E-1 | 16a | 2014-07-29 | 2014-07-29 | Nitrogen, ammonia | SW | QC 10-107-06-2-A | 32 | 32 | J | µg/L | 5 | 35 | 2014-08-08
BC714E-1 | 16a | 2014-07-29 | 2014-07-29 | Phosphorus, total | SW | QC 10-115-01-4-B | 37 | 37 |  | µg/L | 2 | 8 | 2014-08-05
BC714E-1 | 16a | 2014-07-29 | 2014-07-29 | Total Dissolved Phosphorus | SW | QC 10-115-01-4-B | 12 | 12 |  | µg/L | 2 | 8 | 2014-08-05
BC714E-1 | 16a | 2014-07-29 | 2014-07-29 | Residue, Non-Filterable (TSS) | SW | SM 2540 D | 11.7 | 11.7 |  | mg/L | 4 |  | 2014-08-10
BC714E-2 | 15a | 2014-07-29 | 2014-07-29 | Total Nitrogen | SW | QC 10-107-04-4-B | 424 | 424 |  | µg/L | 6 | 42 | 2014-08-05
BC714E-2 | 15a | 2014-07-29 | 2014-07-29 | Nitrate/Nitrite as N, dissolved | SW | QC 10-107-04-1-C | 266 | 266 |  | µg/L | 2 | 8 | 2014-07-30
BC714E-2 | 15a | 2014-07-29 | 2014-07-29 | Nitrogen, ammonia | SW | QC 10-107-06-2-A | 38 | 38 |  | µg/L | 5 | 35 | 2014-08-08
BC714E-2 | 15a | 2014-07-29 | 2014-07-29 | Phosphorus, total | SW | QC 10-115-01-4-B | 52 | 52 |  | µg/L | 2 | 8 | 2014-08-05
BC714E-2 | 15a | 2014-07-29 | 2014-07-29 | Total Dissolved Phosphorus | SW | QC 10-115-01-4-B | 16 | 16 |  | µg/L | 2 | 8 | 2014-08-05
BC714E-2 | 15a | 2014-07-29 | 2014-07-29 | Residue, Non-Filterable (TSS) | SW | SM 2540 D | 21.3 | 21.3 |  | mg/L | 4 |  | 2014-08-10
BC714E-3 | 45 | 2014-07-29 | 2014-07-29 | Total Nitrogen | SW | QC 10-107-04-4-B | 486 | 486 |  | µg/L | 6 | 42 | 2014-08-05
BC714E-3 | 45 | 2014-07-29 | 2014-07-29 | Nitrate/Nitrite as N, dissolved | SW | QC 10-107-04-1-C | 203 | 203 |  | µg/L | 2 | 8 | 2014-07-30
BC714E-3 | 45 | 2014-07-29 | 2014-07-29 | Nitrogen, ammonia | SW | QC 10-107-06-2-A | 86 | 86 |  | µg/L | 5 | 35 | 2014-08-08
BC714E-3 | 45 | 2014-07-29 | 2014-07-29 | Phosphorus, total | SW | QC 10-115-01-4-B | 44 | 44 |  | µg/L | 2 | 8 | 2014-08-05
BC714E-3 | 45 | 2014-07-29 | 2014-07-29 | Total Dissolved Phosphorus | SW | QC 10-115-01-4-B | 11 | 11 |  | µg/L | 2 | 8 | 2014-08-05
BC714E-3 | 45 | 2014-07-29 | 2014-07-29 | Residue, Non-Filterable (TSS) | SW | SM 2540 D | 10.6 | 10.6 |  | mg/L | 4 |  | 2014-08-10
BC714E-4 | 40a | 2014-07-29 | 2014-07-29 | Total Nitrogen | SW | QC 10-107-04-4-B | 538 | 538 |  | µg/L | 6 | 42 | 2014-08-05
BC714E-4 | 40a | 2014-07-29 | 2014-07-29 | Nitrate/Nitrite as N, dissolved | SW | QC 10-107-04-1-C | 205 | 205 |  | µg/L | 2 | 8 | 2014-07-30
BC714E-4 | 40a | 2014-07-29 | 2014-07-29 | Nitrogen, ammonia | SW | QC 10-107-06-2-A | 96 | 96 |  | µg/L | 5 | 35 | 2014-08-08
BC714E-4 | 40a | 2014-07-29 | 2014-07-29 | Phosphorus, total | SW | QC 10-115-01-4-B | 38 | 38 |  | µg/L | 2 | 8 | 2014-08-05
BC714E-4 | 40a | 2014-07-29 | 2014-07-29 | Total Dissolved Phosphorus | SW | QC 10-115-01-4-B | 9 | 9 |  | µg/L | 2 | 8 | 2014-08-05
BC714E-4 | 40a | 2014-07-29 | 2014-07-29 | Residue, Non-Filterable (TSS) | SW | SM 2540 D | 7.5 | 7.5 |  | mg/L | 4 |  | 2014-08-10
BC714E-4 | 40a | 2014-07-29 | 2014-07-29 | Chlorophyll a | SW | SM 10200 H (mod) | 18 | 18 |  | µg/L | 0.1 |  | 2014-08-07
BC714E-4 | 40a | 2014-07-29 | 2014-07-29 | Chlorophyll a | SW | SM 10200 H (mod) | 18.6 | 18.6 |  | µg/L | 0.1 |  | 2014-08-07
BC714E-5 | 40c | 2014-07-29 | 2014-07-29 | Total Nitrogen | SW | QC 10-107-04-4-B | 566 | 566 |  | µg/L | 6 | 42 | 2014-08-05
BC714E-5 | 40c | 2014-07-29 | 2014-07-29 | Nitrate/Nitrite as N, dissolved | SW | QC 10-107-04-1-C | 186 | 186 |  | µg/L | 2 | 8 | 2014-07-30
BC714E-5 | 40c | 2014-07-29 | 2014-07-29 | Nitrogen, ammonia | SW | QC 10-107-06-2-A | 206 | 206 |  | µg/L | 5 | 35 | 2014-08-08
BC714E-5 | 40c | 2014-07-29 | 2014-07-29 | Phosphorus, total | SW | QC 10-115-01-4-B | 71 | 71 |  | µg/L | 2 | 8 | 2014-08-05
BC714E-5 | 40c | 2014-07-29 | 2014-07-29 | Total Dissolved Phosphorus | SW | QC 10-115-01-4-B | 17 | 17 |  | µg/L | 2 | 8 | 2014-08-05
BC714E-5 | 40c | 2014-07-29 | 2014-07-29 | Residue, Non-Filterable (TSS) | SW | SM 2540 D | 17.4 | 17.4 |  | mg/L | 4 |  | 2014-08-10
BC814-1 | 16a | 2014-08-04 | 2014-08-04 | Total Nitrogen | SW | QC 10-107-04-4-B | 440 | 440 |  | µg/L | 6 | 42 | 2014-08-07
BC814-1 | 16a | 2014-08-04 | 2014-08-04 | Nitrate/Nitrite as N, dissolved | SW | QC 10-107-04-1-C | 199 | 199 |  | µg/L | 2 | 8 | 2014-08-06
BC814-1 | 16a | 2014-08-04 | 2014-08-04 | Nitrogen, ammonia | SW | QC 10-107-06-2-A | 40 | 40 |  | µg/L | 5 | 35 | 2014-08-08
BC814-1 | 16a | 2014-08-04 | 2014-08-04 | Phosphorus, total | SW | QC 10-115-01-4-B | 26 | 26 |  | µg/L | 2 | 8 | 2014-08-07
BC814-1 | 16a | 2014-08-04 | 2014-08-04 | Total Dissolved Phosphorus | SW | QC 10-115-01-4-B | 2 |  | U | µg/L | 2 | 8 | 2014-08-07
BC814-1 | 16a | 2014-08-04 | 2014-08-04 | Residue, Non-Filterable (TSS) | SW | SM 2540 D | 16.7 | 16.7 |  | mg/L | 4 |  | 2014-08-10
BC814-2 | 15a | 2014-08-04 | 2014-08-04 | Total Nitrogen | SW | QC 10-107-04-4-B | 439 | 439 |  | µg/L | 6 | 42 | 2014-08-07
BC814-2 | 15a | 2014-08-04 | 2014-08-04 | Nitrate/Nitrite as N, dissolved | SW | QC 10-107-04-1-C | 255 | 255 |  | µg/L | 2 | 8 | 2014-08-06
BC814-2 | 15a | 2014-08-04 | 2014-08-04 | Nitrogen, ammonia | SW | QC 10-107-06-2-A | 54 | 54 |  | µg/L | 5 | 35 | 2014-08-08
BC814-2 | 15a | 2014-08-04 | 2014-08-04 | Phosphorus, total | SW | QC 10-115-01-4-B | 21 | 21 |  | µg/L | 2 | 8 | 2014-08-07
BC814-2 | 15a | 2014-08-04 | 2014-08-04 | Total Dissolved Phosphorus | SW | QC 10-115-01-4-B | 2 |  | U | µg/L | 2 | 8 | 2014-08-07
BC814-2 | 15a | 2014-08-04 | 2014-08-04 | Residue, Non-Filterable (TSS) | SW | SM 2540 D | 14 | 14 |  | mg/L | 4 |  | 2014-08-10
BC814-3 | 45 | 2014-08-04 | 2014-08-04 | Total Nitrogen | SW | QC 10-107-04-4-B | 462 | 462 |  | µg/L | 6 | 42 | 2014-08-07
BC814-3 | 45 | 2014-08-04 | 2014-08-04 | Nitrate/Nitrite as N, dissolved | SW | QC 10-107-04-1-C | 211 | 211 |  | µg/L | 2 | 8 | 2014-08-06
BC814-3 | 45 | 2014-08-04 | 2014-08-04 | Nitrogen, ammonia | SW | QC 10-107-06-2-A | 41 | 41 |  | µg/L | 5 | 35 | 2014-08-08
BC814-3 | 45 | 2014-08-04 | 2014-08-04 | Phosphorus, total | SW | QC 10-115-01-4-B | 21 | 21 |  | µg/L | 2 | 8 | 2014-08-07
BC814-3 | 45 | 2014-08-04 | 2014-08-04 | Total Dissolved Phosphorus | SW | QC 10-115-01-4-B | 2 |  | U | µg/L | 2 | 8 | 2014-08-07
BC814-3 | 45 | 2014-08-04 | 2014-08-04 | Residue, Non-Filterable (TSS) | SW | SM 2540 D | 8.1 | 8.1 |  | mg/L | 4 |  | 2014-08-10
BC814-4 | 40a | 2014-08-04 | 2014-08-04 | Total Nitrogen | SW | QC 10-107-04-4-B | 513 | 513 |  | µg/L | 6 | 42 | 2014-08-07
BC814-4 | 40a | 2014-08-04 | 2014-08-04 | Nitrate/Nitrite as N, dissolved | SW | QC 10-107-04-1-C | 219 | 219 |  | µg/L | 2 | 8 | 2014-08-06
BC814-4 | 40a | 2014-08-04 | 2014-08-04 | Nitrogen, ammonia | SW | QC 10-107-06-2-A | 27 | 27 | J | µg/L | 5 | 35 | 2014-08-08
BC814-4 | 40a | 2014-08-04 | 2014-08-04 | Phosphorus, total | SW | QC 10-115-01-4-B | 18 | 18 |  | µg/L | 2 | 8 | 2014-08-07
BC814-4 | 40a | 2014-08-04 | 2014-08-04 | Total Dissolved Phosphorus | SW | QC 10-115-01-4-B | 2 |  | U | µg/L | 2 | 8 | 2014-08-07
BC814-4 | 40a | 2014-08-04 | 2014-08-04 | Residue, Non-Filterable (TSS) | SW | SM 2540 D | 6.4 | 6.4 |  | mg/L | 4 |  | 2014-08-10
BC814-4 | 40a | 2014-08-04 | 2014-08-04 | Chlorophyll a | SW | SM 10200 H (mod) | 15.3 | 15.3 |  | µg/L | 0.1 |  | 2014-08-07
BC814-4 | 40a | 2014-08-04 | 2014-08-04 | Chlorophyll a | SW | SM 10200 H (mod) | 14.2 | 14.2 |  | µg/L | 0.1 |  | 2014-08-07
BC814-5 | 40c | 2014-08-04 | 2014-08-04 | Total Nitrogen | SW | QC 10-107-04-4-B | 563 | 563 |  | µg/L | 6 | 42 | 2014-08-07
BC814-5 | 40c | 2014-08-04 | 2014-08-04 | Nitrate/Nitrite as N, dissolved | SW | QC 10-107-04-1-C | 207 | 207 |  | µg/L | 2 | 8 | 2014-08-06
BC814-5 | 40c | 2014-08-04 | 2014-08-04 | Nitrogen, ammonia | SW | QC 10-107-06-2-A | 141 | 141 |  | µg/L | 5 | 35 | 2014-08-08
BC814-5 | 40c | 2014-08-04 | 2014-08-04 | Phosphorus, total | SW | QC 10-115-01-4-B | 53 | 53 |  | µg/L | 2 | 8 | 2014-08-07
BC814-5 | 40c | 2014-08-04 | 2014-08-04 | Total Dissolved Phosphorus | SW | QC 10-115-01-4-B | 2 |  | U | µg/L | 2 | 8 | 2014-08-07
BC814-5 | 40c | 2014-08-04 | 2014-08-04 | Residue, Non-Filterable (TSS) | SW | SM 2540 D | 13.4 | 13.4 |  | mg/L | 4 |  | 2014-08-10
BC814D-1 | 16a | 2014-08-18 | 2014-08-18 | Total Nitrogen | SW | QC 10-107-04-4-B | 463 | 463 |  | µg/L | 6 | 42 | 2014-08-21
BC814D-1 | 16a | 2014-08-18 | 2014-08-18 | Nitrate/Nitrite as N, dissolved | SW | QC 10-107-04-1-C | 104 | 104 |  | µg/L | 2 | 8 | 2014-08-20
BC814D-1 | 16a | 2014-08-18 | 2014-08-18 | Nitrogen, ammonia | SW | QC 10-107-06-2-A | 19 | 19 | J | µg/L | 5 | 35 | 2014-08-22
BC814D-1 | 16a | 2014-08-18 | 2014-08-18 | Phosphorus, total | SW | QC 10-115-01-4-B | 37 | 37 |  | µg/L | 2 | 8 | 2014-08-21
BC814D-1 | 16a | 2014-08-18 | 2014-08-18 | Total Dissolved Phosphorus | SW | QC 10-115-01-4-B | 2 |  | U | µg/L | 2 | 8 | 2014-08-21
BC814D-1 | 16a | 2014-08-18 | 2014-08-18 | Residue, Non-Filterable (TSS) | SW | SM 2540 D | 10.8 | 10.8 |  | mg/L | 4 |  | 2014-08-25
BC814D-2 | 15a | 2014-08-18 | 2014-08-18 | Total Nitrogen | SW | QC 10-107-04-4-B | 454 | 454 |  | µg/L | 6 | 42 | 2014-08-21
BC814D-2 | 15a | 2014-08-18 | 2014-08-18 | Nitrate/Nitrite as N, dissolved | SW | QC 10-107-04-1-C | 230 | 230 |  | µg/L | 2 | 8 | 2014-08-20
BC814D-2 | 15a | 2014-08-18 | 2014-08-18 | Nitrogen, ammonia | SW | QC 10-107-06-2-A | 23 | 23 | J | µg/L | 5 | 35 | 2014-08-22
BC814D-2 | 15a | 2014-08-18 | 2014-08-18 | Phosphorus, total | SW | QC 10-115-01-4-B | 31 | 31 |  | µg/L | 2 | 8 | 2014-08-21
BC814D-2 | 15a | 2014-08-18 | 2014-08-18 | Total Dissolved Phosphorus | SW | QC 10-115-01-4-B | 8 | 8 | J | µg/L | 2 | 8 | 2014-08-21
BC814D-2 | 15a | 2014-08-18 | 2014-08-18 | Residue, Non-Filterable (TSS) | SW | SM 2540 D | 18.8 | 18.8 |  | mg/L | 4 |  | 2014-08-25
BC814D-3 | 45 | 2014-08-18 | 2014-08-18 | Total Nitrogen | SW | QC 10-107-04-4-B | 409 | 409 |  | µg/L | 6 | 42 | 2014-08-21
BC814D-3 | 45 | 2014-08-18 | 2014-08-18 | Nitrate/Nitrite as N, dissolved | SW | QC 10-107-04-1-C | 153 | 153 |  | µg/L | 2 | 8 | 2014-08-20
BC814D-3 | 45 | 2014-08-18 | 2014-08-18 | Nitrogen, ammonia | SW | QC 10-107-06-2-A | 85 | 85 |  | µg/L | 5 | 35 | 2014-08-22
BC814D-3 | 45 | 2014-08-18 | 2014-08-18 | Phosphorus, total | SW | QC 10-115-01-4-B | 28 | 28 |  | µg/L | 2 | 8 | 2014-08-21
BC814D-3 | 45 | 2014-08-18 | 2014-08-18 | Total Dissolved Phosphorus | SW | QC 10-115-01-4-B | 6 | 6 | J | µg/L | 2 | 8 | 2014-08-21
BC814D-3 | 45 | 2014-08-18 | 2014-08-18 | Residue, Non-Filterable (TSS) | SW | SM 2540 D | 28 | 28 |  | mg/L | 4 |  | 2014-08-25
BC814D-4 | 40a | 2014-08-18 | 2014-08-18 | Total Nitrogen | SW | QC 10-107-04-4-B | 611 | 611 |  | µg/L | 6 | 42 | 2014-08-21
BC814D-4 | 40a | 2014-08-18 | 2014-08-18 | Nitrate/Nitrite as N, dissolved | SW | QC 10-107-04-1-C | 155 | 155 |  | µg/L | 2 | 8 | 2014-08-20
BC814D-4 | 40a | 2014-08-18 | 2014-08-18 | Nitrogen, ammonia | SW | QC 10-107-06-2-A | 106 | 106 |  | µg/L | 5 | 35 | 2014-08-22
BC814D-4 | 40a | 2014-08-18 | 2014-08-18 | Phosphorus, total | SW | QC 10-115-01-4-B | 35 | 35 |  | µg/L | 2 | 8 | 2014-08-21
BC814D-4 | 40a | 2014-08-18 | 2014-08-18 | Total Dissolved Phosphorus | SW | QC 10-115-01-4-B | 5 | 5 | J | µg/L | 2 | 8 | 2014-08-21
BC814D-4 | 40a | 2014-08-18 | 2014-08-18 | Residue, Non-Filterable (TSS) | SW | SM 2540 D | 7 | 7 |  | mg/L | 4 |  | 2014-08-25
BC814D-4 | 40a | 2014-08-18 | 2014-08-18 | Chlorophyll a | SW | SM 10200 H (mod) | 3.5 | 3.5 |  | µg/L | 0.1 |  | 2014-08-27
BC814D-4 | 40a | 2014-08-18 | 2014-08-18 | Chlorophyll a | SW | SM 10200 H (mod) | 3.6 | 3.6 |  | µg/L | 0.1 |  | 2014-08-27
BC814D-5 | 40c | 2014-08-18 | 2014-08-18 | Total Nitrogen | SW | QC 10-107-04-4-B | 544 | 544 |  | µg/L | 6 | 42 | 2014-08-21
BC814D-5 | 40c | 2014-08-18 | 2014-08-18 | Nitrate/Nitrite as N, dissolved | SW | QC 10-107-04-1-C | 165 | 165 |  | µg/L | 2 | 8 | 2014-08-20
BC814D-5 | 40c | 2014-08-18 | 2014-08-18 | Nitrogen, ammonia | SW | QC 10-107-06-2-A | 117 | 117 |  | µg/L | 5 | 35 | 2014-08-22
BC814D-5 | 40c | 2014-08-18 | 2014-08-18 | Phosphorus, total | SW | QC 10-115-01-4-B | 32 | 32 |  | µg/L | 2 | 8 | 2014-08-21
BC814D-5 | 40c | 2014-08-18 | 2014-08-18 | Total Dissolved Phosphorus | SW | QC 10-115-01-4-B | 7 | 7 | J | µg/L | 2 | 8 | 2014-08-21
BC814D-5 | 40c | 2014-08-18 | 2014-08-18 | Residue, Non-Filterable (TSS) | SW | SM 2540 D | 22.4 | 22.4 |  | mg/L | 4 |  | 2014-08-25
BC914-1 | 16a | 2014-09-08 | 2014-09-08 | Total Nitrogen | SW | QC 10-107-04-4-B | 388 | 338 |  | µg/L | 6 | 42 | 2014-09-19
BC914-1 | 16a | 2014-09-08 | 2014-09-08 | Nitrate/Nitrite as N, dissolved | SW | QC 10-107-04-1-C | 72 | 72 |  | µg/L | 2 | 8 | 2014-09-10
BC914-1 | 16a | 2014-09-08 | 2014-09-08 | Nitrogen, ammonia | SW | QC 10-107-06-2-A | 33 | 33 | J | µg/L | 5 | 35 | 2014-10-02
BC914-1 | 16a | 2014-09-08 | 2014-09-08 | Phosphorus, total | SW | QC 10-115-01-4-B | 19 | 19 |  | µg/L | 2 | 8 | 2014-09-19
BC914-1 | 16a | 2014-09-08 | 2014-09-08 | Total Dissolved Phosphorus | SW | QC 10-115-01-4-B | 8 | 8 | J | µg/L | 2 | 8 | 2014-09-19
BC914-1 | 16a | 2014-09-08 | 2014-09-08 | Residue, Non-Filterable (TSS) | SW | SM 2540 D | 7.6 | 7.6 |  | mg/L | 4 |  | 2014-09-12
BC914-2 | 15a | 2014-09-08 | 2014-09-08 | Total Nitrogen | SW | QC 10-107-04-4-B | 547 | 547 |  | µg/L | 6 | 42 | 2014-09-19
BC914-2 | 15a | 2014-09-08 | 2014-09-08 | Nitrate/Nitrite as N, dissolved | SW | QC 10-107-04-1-C | 237 | 237 |  | µg/L | 2 | 8 | 2014-09-10
BC914-2 | 15a | 2014-09-08 | 2014-09-08 | Nitrogen, ammonia | SW | QC 10-107-06-2-A | 46 | 46 |  | µg/L | 5 | 35 | 2014-10-02
BC914-2 | 15a | 2014-09-08 | 2014-09-08 | Phosphorus, total | SW | QC 10-115-01-4-B | 25 | 25 |  | µg/L | 2 | 8 | 2014-09-19
BC914-2 | 15a | 2014-09-08 | 2014-09-08 | Total Dissolved Phosphorus | SW | QC 10-115-01-4-B | 15 | 15 |  | µg/L | 2 | 8 | 2014-09-19
BC914-2 | 15a | 2014-09-08 | 2014-09-08 | Residue, Non-Filterable (TSS) | SW | SM 2540 D | 8.9 | 8.9 |  | mg/L | 4 |  | 2014-09-12
BC914-3 | 45 | 2014-09-08 | 2014-09-08 | Total Nitrogen | SW | QC 10-107-04-4-B | 568 | 568 |  | µg/L | 6 | 42 | 2014-09-19
BC914-3 | 45 | 2014-09-08 | 2014-09-08 | Nitrate/Nitrite as N, dissolved | SW | QC 10-107-04-1-C | 169 | 169 |  | µg/L | 2 | 8 | 2014-09-10
BC914-3 | 45 | 2014-09-08 | 2014-09-08 | Nitrogen, ammonia | SW | QC 10-107-06-2-A | 135 | 135 |  | µg/L | 5 | 35 | 2014-10-02
BC914-3 | 45 | 2014-09-08 | 2014-09-08 | Phosphorus, total | SW | QC 10-115-01-4-B | 50 | 50 |  | µg/L | 2 | 8 | 2014-09-19
BC914-3 | 45 | 2014-09-08 | 2014-09-08 | Total Dissolved Phosphorus | SW | QC 10-115-01-4-B | 25 | 25 |  | µg/L | 2 | 8 | 2014-09-19
BC914-3 | 45 | 2014-09-08 | 2014-09-08 | Residue, Non-Filterable (TSS) | SW | SM 2540 D | 15 | 15 |  | mg/L | 4 |  | 2014-09-12
BC914-4 | 40a | 2014-09-08 | 2014-09-08 | Total Nitrogen | SW | QC 10-107-04-4-B | 509 | 509 |  | µg/L | 6 | 42 | 2014-09-19
BC914-4 | 40a | 2014-09-08 | 2014-09-08 | Nitrate/Nitrite as N, dissolved | SW | QC 10-107-04-1-C | 153 | 153 |  | µg/L | 2 | 8 | 2014-09-10
BC914-4 | 40a | 2014-09-08 | 2014-09-08 | Nitrogen, ammonia | SW | QC 10-107-06-2-A | 125 | 125 |  | µg/L | 5 | 35 | 2014-10-02
BC914-4 | 40a | 2014-09-08 | 2014-09-08 | Phosphorus, total | SW | QC 10-115-01-4-B | 35 | 35 |  | µg/L | 2 | 8 | 2014-09-19
BC914-4 | 40a | 2014-09-08 | 2014-09-08 | Total Dissolved Phosphorus | SW | QC 10-115-01-4-B | 16 | 16 |  | µg/L | 2 | 8 | 2014-09-19
BC914-4 | 40a | 2014-09-08 | 2014-09-08 | Residue, Non-Filterable (TSS) | SW | SM 2540 D | 4 |  | U | mg/L | 4 |  | 2014-09-12
BC914-4 | 40a | 2014-09-08 | 2014-09-08 | Chlorophyll a | SW | SM 10200 H (mod) | 4.1 | 4.1 |  | µg/L | 0.1 |  | 2014-09-18
BC914-4 | 40a | 2014-09-08 | 2014-09-08 | Chlorophyll a | SW | SM 10200 H (mod) | 4.1 | 4.1 |  | µg/L | 0.1 |  | 2014-09-18
BC914-5 | 40c | 2014-09-08 | 2014-09-08 | Total Nitrogen | SW | QC 10-107-04-4-B | 919 | 919 |  | µg/L | 6 | 42 | 2014-09-19
BC914-5 | 40c | 2014-09-08 | 2014-09-08 | Nitrate/Nitrite as N, dissolved | SW | QC 10-107-04-1-C | 164 | 164 |  | µg/L | 2 | 8 | 2014-09-10
BC914-5 | 40c | 2014-09-08 | 2014-09-08 | Nitrogen, ammonia | SW | QC 10-107-06-2-A | 153 | 153 |  | µg/L | 5 | 35 | 2014-10-02
BC914-5 | 40c | 2014-09-08 | 2014-09-08 | Phosphorus, total | SW | QC 10-115-01-4-B | 55 | 55 |  | µg/L | 2 | 8 | 2014-09-19
BC914-5 | 40c | 2014-09-08 | 2014-09-08 | Total Dissolved Phosphorus | SW | QC 10-115-01-4-B | 13 | 13 |  | µg/L | 2 | 8 | 2014-09-19
BC914-5 | 40c | 2014-09-08 | 2014-09-08 | Residue, Non-Filterable (TSS) | SW | SM 2540 D | 14.3 | 14.3 |  | mg/L | 4 |  | 2014-09-12
BC914C-1 | 16a | 2014-09-15 | 2014-09-15 | Total Nitrogen | SW | QC 10-107-04-4-B | 301 | 301 |  | µg/L | 6 | 42 | 2014-09-30
BC914C-1 | 16a | 2014-09-15 | 2014-09-15 | Nitrate/Nitrite as N, dissolved | SW | QC 10-107-04-1-C | 81 | 81 |  | µg/L | 2 | 8 | 2014-09-22
BC914C-1 | 16a | 2014-09-15 | 2014-09-15 | Nitrogen, ammonia | SW | QC 10-107-06-2-A | 9 | 9 | J | µg/L | 5 | 35 | 2014-09-18
BC914C-1 | 16a | 2014-09-15 | 2014-09-15 | Phosphorus, total | SW | QC 10-115-01-4-B | 16 | 16 |  | µg/L | 2 | 8 | 2014-09-30
BC914C-1 | 16a | 2014-09-15 | 2014-09-15 | Total Dissolved Phosphorus | SW | QC 10-115-01-4-B | 5 | 5 | J | µg/L | 2 | 8 | 2014-09-30
BC914C-1 | 16a | 2014-09-15 | 2014-09-15 | Residue, Non-Filterable (TSS) | SW | SM 2540 D | 8.2 | 8.2 |  | mg/L | 4 |  | 2014-09-19
BC914C-2 | 15a | 2014-09-15 | 2014-09-15 | Total Nitrogen | SW | QC 10-107-04-4-B | 426 | 426 |  | µg/L | 6 | 42 | 2014-09-30
BC914C-2 | 15a | 2014-09-15 | 2014-09-15 | Nitrate/Nitrite as N, dissolved | SW | QC 10-107-04-1-C | 259 | 259 |  | µg/L | 2 | 8 | 2014-09-22
BC914C-2 | 15a | 2014-09-15 | 2014-09-15 | Nitrogen, ammonia | SW | QC 10-107-06-2-A | 14 | 14 | J | µg/L | 5 | 35 | 2014-09-18
BC914C-2 | 15a | 2014-09-15 | 2014-09-15 | Phosphorus, total | SW | QC 10-115-01-4-B | 11 | 11 |  | µg/L | 2 | 8 | 2014-09-30
BC914C-2 | 15a | 2014-09-15 | 2014-09-15 | Total Dissolved Phosphorus | SW | QC 10-115-01-4-B | 14 | 14 |  | µg/L | 2 | 8 | 2014-09-30
BC914C-2 | 15a | 2014-09-15 | 2014-09-15 | Residue, Non-Filterable (TSS) | SW | SM 2540 D | 8.8 | 8.8 |  | mg/L | 4 |  | 2014-09-19
BC914C-3 | 45 | 2014-09-15 | 2014-09-15 | Total Nitrogen | SW | QC 10-107-04-4-B | 526 | 526 |  | µg/L | 6 | 42 | 2014-09-30
BC914C-3 | 45 | 2014-09-15 | 2014-09-15 | Nitrate/Nitrite as N, dissolved | SW | QC 10-107-04-1-C | 165 | 165 |  | µg/L | 2 | 8 | 2014-09-22
BC914C-3 | 45 | 2014-09-15 | 2014-09-15 | Nitrogen, ammonia | SW | QC 10-107-06-2-A | 91 | 91 |  | µg/L | 5 | 35 | 2014-09-18
BC914C-3 | 45 | 2014-09-15 | 2014-09-15 | Phosphorus, total | SW | QC 10-115-01-4-B | 41 | 41 |  | µg/L | 2 | 8 | 2014-09-30
BC914C-3 | 45 | 2014-09-15 | 2014-09-15 | Total Dissolved Phosphorus | SW | QC 10-115-01-4-B | 2 |  | U | µg/L | 2 | 8 | 2014-09-30
BC914C-3 | 45 | 2014-09-15 | 2014-09-15 | Residue, Non-Filterable (TSS) | SW | SM 2540 D | 8.8 | 8.8 |  | mg/L | 4 |  | 2014-09-19
BC914C-4 | 40a | 2014-09-15 | 2014-09-15 | Total Nitrogen | SW | QC 10-107-04-4-B | 548 | 548 |  | µg/L | 6 | 42 | 2014-09-30
BC914C-4 | 40a | 2014-09-15 | 2014-09-15 | Nitrate/Nitrite as N, dissolved | SW | QC 10-107-04-1-C | 152 | 152 |  | µg/L | 2 | 8 | 2014-09-22
BC914C-4 | 40a | 2014-09-15 | 2014-09-15 | Nitrogen, ammonia | SW | QC 10-107-06-2-A | 123 | 123 |  | µg/L | 5 | 35 | 2014-09-18
BC914C-4 | 40a | 2014-09-15 | 2014-09-15 | Phosphorus, total | SW | QC 10-115-01-4-B | 40 | 40 |  | µg/L | 2 | 8 | 2014-09-30
BC914C-4 | 40a | 2014-09-15 | 2014-09-15 | Total Dissolved Phosphorus | SW | QC 10-115-01-4-B | 15 | 15 |  | µg/L | 2 | 8 | 2014-09-30
BC914C-4 | 40a | 2014-09-15 | 2014-09-15 | Residue, Non-Filterable (TSS) | SW | SM 2540 D | 4.6 | 4.6 |  | mg/L | 4 |  | 2014-09-19
BC914C-4 | 40a | 2014-09-15 | 2014-09-15 | Chlorophyll a | SW | SM 10200 H (mod) | 4.1 | 4.1 |  | µg/L | 0.1 |  | 2014-10-03
BC914C-4 | 40a | 2014-09-15 | 2014-09-15 | Chlorophyll a | SW | SM 10200 H (mod) | 4.3 | 4.3 |  | µg/L | 0.1 |  | 2014-10-03
BC914C-5 | 40c | 2014-09-15 | 2014-09-15 | Total Nitrogen | SW | QC 10-107-04-4-B | 472 | 472 |  | µg/L | 6 | 42 | 2014-09-30
BC914C-5 | 40c | 2014-09-15 | 2014-09-15 | Nitrate/Nitrite as N, dissolved | SW | QC 10-107-04-1-C | 156 | 156 |  | µg/L | 2 | 8 | 2014-09-22
BC914C-5 | 40c | 2014-09-15 | 2014-09-15 | Nitrogen, ammonia | SW | QC 10-107-06-2-A | 124 | 124 |  | µg/L | 5 | 35 | 2014-09-18
BC914C-5 | 40c | 2014-09-15 | 2014-09-15 | Phosphorus, total | SW | QC 10-115-01-4-B | 29 | 29 |  | µg/L | 2 | 8 | 2014-10-03
BC914C-5 | 40c | 2014-09-15 | 2014-09-15 | Total Dissolved Phosphorus | SW | QC 10-115-01-4-B | 14 | 14 |  | µg/L | 2 | 8 | 2014-10-03
BC914C-5 | 40c | 2014-09-15 | 2014-09-15 | Residue, Non-Filterable (TSS) | SW | SM 2540 D | 6.2 | 6.2 |  | mg/L | 4 |  | 2014-09-19
BC1014C-1 | 16a | 2014-10-20 | 2014-10-20 | Total Nitrogen | SW | QC 10-107-04-4-B | 471 | 471 |  | µg/L | 6 | 42 | 2014-10-29
BC1014C-1 | 16a | 2014-10-20 | 2014-10-20 | Nitrate/Nitrite as N, dissolved | SW | QC 10-107-04-1-C | 43 | 43 |  | µg/L | 2 | 8 | 2014-10-22
BC1014C-1 | 16a | 2014-10-20 | 2014-10-20 | Nitrogen, ammonia | SW | QC 10-107-06-2-A | 12 | 12 | J | µg/L | 5 | 35 | 2014-10-24
BC1014C-1 | 16a | 2014-10-20 | 2014-10-20 | Phosphorus, total | SW | QC 10-115-01-4-B | 12 | 12 |  | µg/L | 2 | 8 | 2014-10-29
BC1014C-1 | 16a | 2014-10-20 | 2014-10-20 | Total Dissolved Phosphorus | SW | QC 10-115-01-4-B | 6 | 6 | J | µg/L | 2 | 8 | 2014-10-29
BC1014C-1 | 16a | 2014-10-20 | 2014-10-20 | Residue, Non-Filterable (TSS) | SW | SM 2540 D | 4 |  | U | mg/L | 4 |  | 2014-10-31
BC1014C-2 | 15a | 2014-10-20 | 2014-10-20 | Total Nitrogen | SW | QC 10-107-04-4-B | 508 | 508 |  | µg/L | 6 | 42 | 2014-11-05
BC1014C-2 | 15a | 2014-10-20 | 2014-10-20 | Nitrate/Nitrite as N, dissolved | SW | QC 10-107-04-1-C | 318 | 318 |  | µg/L | 2 | 8 | 2014-10-22
BC1014C-2 | 15a | 2014-10-20 | 2014-10-20 | Nitrogen, ammonia | SW | QC 10-107-06-2-A | 8 | 8 | J | µg/L | 5 | 35 | 2014-10-24
BC1014C-2 | 15a | 2014-10-20 | 2014-10-20 | Phosphorus, total | SW | QC 10-115-01-4-B | 9 | 9 |  | µg/L | 2 | 8 | 2014-10-29
BC1014C-2 | 15a | 2014-10-20 | 2014-10-20 | Total Dissolved Phosphorus | SW | QC 10-115-01-4-B | 9 | 9 |  | µg/L | 2 | 8 | 2014-10-29
BC1014C-2 | 15a | 2014-10-20 | 2014-10-20 | Residue, Non-Filterable (TSS) | SW | SM 2540 D | 4.4 | 4.4 |  | mg/L | 4 |  | 2014-10-31
BC1014C-3 | 45 | 2014-10-20 | 2014-10-20 | Total Nitrogen | SW | QC 10-107-04-4-B | 493 | 493 |  | µg/L | 6 | 42 | 2014-10-29
BC1014C-3 | 45 | 2014-10-20 | 2014-10-20 | Nitrate/Nitrite as N, dissolved | SW | QC 10-107-04-1-C | 187 | 187 |  | µg/L | 2 | 8 | 2014-10-22
BC1014C-3 | 45 | 2014-10-20 | 2014-10-20 | Nitrogen, ammonia | SW | QC 10-107-06-2-A | 43 | 43 |  | µg/L | 5 | 35 | 2014-10-24
BC1014C-3 | 45 | 2014-10-20 | 2014-10-20 | Phosphorus, total | SW | QC 10-115-01-4-B | 18 | 18 |  | µg/L | 2 | 8 | 2014-10-29
BC1014C-3 | 45 | 2014-10-20 | 2014-10-20 | Total Dissolved Phosphorus | SW | QC 10-115-01-4-B | 2 | 2 | J | µg/L | 2 | 8 | 2014-10-29
BC1014C-3 | 45 | 2014-10-20 | 2014-10-20 | Residue, Non-Filterable (TSS) | SW | SM 2540 D | 4 |  | U | mg/L | 4 |  | 2014-10-31
BC1014C-4 | 40a | 2014-10-20 | 2014-10-20 | Total Nitrogen | SW | QC 10-107-04-4-B | 493 | 570 |  | µg/L | 6 | 42 | 2014-10-29
BC1014C-4 | 40a | 2014-10-20 | 2014-10-20 | Nitrate/Nitrite as N, dissolved | SW | QC 10-107-04-1-C | 187 | 185 |  | µg/L | 2 | 8 | 2014-10-22
BC1014C-4 | 40a | 2014-10-20 | 2014-10-20 | Nitrogen, ammonia | SW | QC 10-107-06-2-A | 43 | 59 |  | µg/L | 5 | 35 | 2014-10-24
BC1014C-4 | 40a | 2014-10-20 | 2014-10-20 | Phosphorus, total | SW | QC 10-115-01-4-B | 18 | 17 |  | µg/L | 2 | 8 | 2014-10-29
BC1014C-4 | 40a | 2014-10-20 | 2014-10-20 | Total Dissolved Phosphorus | SW | QC 10-115-01-4-B | 2 | 6 | J | µg/L | 2 | 8 | 2014-10-29
BC1014C-4 | 40a | 2014-10-20 | 2014-10-20 | Residue, Non-Filterable (TSS) | SW | SM 2540 D | 4 |  | U | mg/L | 4 |  | 2014-10-31
BC1014C-4 | 40a | 2014-10-20 | 2014-10-20 | Chlorophyll a | SW | SM 10200 H (mod) | 4.1 | 4.1 |  | µg/L | 0.1 |  | 2014-11-06
BC1014C-4 | 40a | 2014-10-20 | 2014-10-20 | Chlorophyll a | SW | SM 10200 H (mod) | 4.1 | 4.1 |  | µg/L | 0.1 |  | 2014-11-06
BC1014C-5 | 40c | 2014-10-20 | 2014-10-20 | Total Nitrogen | SW | QC 10-107-04-4-B | 585 | 585 |  | µg/L | 6 | 42 | 2014-10-29
BC1014C-5 | 40c | 2014-10-20 | 2014-10-20 | Nitrate/Nitrite as N, dissolved | SW | QC 10-107-04-1-C | 192 | 192 |  | µg/L | 2 | 8 | 2014-10-22
BC1014C-5 | 40c | 2014-10-20 | 2014-10-20 | Nitrogen, ammonia | SW | QC 10-107-06-2-A | 49 | 49 |  | µg/L | 5 | 35 | 2014-10-24
BC1014C-5 | 40c | 2014-10-20 | 2014-10-20 | Phosphorus, total | SW | QC 10-115-01-4-B | 8 | 8 | J | µg/L | 2 | 8 | 2014-10-29
BC1014C-5 | 40c | 2014-10-20 | 2014-10-20 | Total Dissolved Phosphorus | SW | QC 10-115-01-4-B | 9 | 9 |  | µg/L | 2 | 8 | 2014-10-29
BC1014C-5 | 40c | 2014-10-20 | 2014-10-20 | Residue, Non-Filterable (TSS) | SW | SM 2540 D | 4.4 | 4.4 |  | mg/L | 4 |  | 2014-10-31
BC1114B-1 | 16a | 2014-11-18 | 2014-11-18 | Total Nitrogen | SW | QC 10-107-04-4-B | 581 | 581 |  | µg/L | 6 | 42 | 2014-12-02
BC1114B-1 | 16a | 2014-11-18 | 2014-11-18 | Nitrate/Nitrite as N, dissolved | SW | QC 10-107-04-1-C | 359 | 359 |  | µg/L | 2 | 8 | 2014-12-03
BC1114B-1 | 16a | 2014-11-18 | 2014-11-18 | Nitrogen, ammonia | SW | QC 10-107-06-2-A | 11 | 11 | J | µg/L | 5 | 35 | 2014-12-08
BC1114B-1 | 16a | 2014-11-18 | 2014-11-18 | Phosphorus, total | SW | QC 10-115-01-4-B | 14 | 14 |  | µg/L | 2 | 8 | 2014-12-02
BC1114B-1 | 16a | 2014-11-18 | 2014-11-18 | Total Dissolved Phosphorus | SW | QC 10-115-01-4-B | 2 |  | U | µg/L | 2 | 8 | 2014-12-02
BC1114B-1 | 16a | 2014-11-18 | 2014-11-18 | Residue, Non-Filterable (TSS) | SW | SM 2540 D | 14.6 | 14.6 |  | mg/L | 4 |  | 2014-11-25
BC1114B-2 | 15a | 2014-11-18 | 2014-11-18 | Total Nitrogen | SW | QC 10-107-04-4-B | 841 | 841 |  | µg/L | 6 | 42 | 2014-12-02
BC1114B-2 | 15a | 2014-11-18 | 2014-11-18 | Nitrate/Nitrite as N, dissolved | SW | QC 10-107-04-1-C | 566 | 566 |  | µg/L | 2 | 8 | 2014-12-03
BC1114B-2 | 15a | 2014-11-18 | 2014-11-18 | Nitrogen, ammonia | SW | QC 10-107-06-2-A | 19 | 19 | J | µg/L | 5 | 35 | 2014-12-08
BC1114B-2 | 15a | 2014-11-18 | 2014-11-18 | Phosphorus, total | SW | QC 10-115-01-4-B | 7 | 7 | J | µg/L | 2 | 8 | 2014-12-02
BC1114B-2 | 15a | 2014-11-18 | 2014-11-18 | Total Dissolved Phosphorus | SW | QC 10-115-01-4-B | 5 | 5 | J | µg/L | 2 | 8 | 2014-12-02
BC1114B-2 | 15a | 2014-11-18 | 2014-11-18 | Residue, Non-Filterable (TSS) | SW | SM 2540 D | 4 |  | U | mg/L | 4 |  | 2014-11-25
BC1114B-3 | 45 | 2014-11-18 | 2014-11-18 | Total Nitrogen | SW | QC 10-107-04-4-B | 480 | 480 |  | µg/L | 6 | 42 | 2014-12-02
BC1114B-3 | 45 | 2014-11-18 | 2014-11-18 | Nitrate/Nitrite as N, dissolved | SW | QC 10-107-04-1-C | 193 | 193 |  | µg/L | 2 | 8 | 2014-12-03
BC1114B-3 | 45 | 2014-11-18 | 2014-11-18 | Nitrogen, ammonia | SW | QC 10-107-06-2-A | 67 | 67 |  | µg/L | 5 | 35 | 2014-12-08
BC1114B-3 | 45 | 2014-11-18 | 2014-11-18 | Phosphorus, total | SW | QC 10-115-01-4-B | 2 |  | U | µg/L | 2 | 8 | 2014-12-02
BC1114B-3 | 45 | 2014-11-18 | 2014-11-18 | Total Dissolved Phosphorus | SW | QC 10-115-01-4-B | 2 |  | U | µg/L | 2 | 8 | 2014-12-02
BC1114B-3 | 45 | 2014-11-18 | 2014-11-18 | Residue, Non-Filterable (TSS) | SW | SM 2540 D | 4 |  | U | mg/L | 4 |  | 2014-11-25
BC1114B-4 | 40a | 2014-11-18 | 2014-11-18 | Total Nitrogen | SW | QC 10-107-04-4-B | 583 | 583 |  | µg/L | 6 | 42 | 2014-12-02
BC1114B-4 | 40a | 2014-11-18 | 2014-11-18 | Nitrate/Nitrite as N, dissolved | SW | QC 10-107-04-1-C | 188 | 188 |  | µg/L | 2 | 8 | 2014-12-03
BC1114B-4 | 40a | 2014-11-18 | 2014-11-18 | Nitrogen, ammonia | SW | QC 10-107-06-2-A | 85 | 85 |  | µg/L | 5 | 35 | 2014-12-08
BC1114B-4 | 40a | 2014-11-18 | 2014-11-18 | Phosphorus, total | SW | QC 10-115-01-4-B | 5 | 5 | J | µg/L | 2 | 8 | 2014-12-02
BC1114B-4 | 40a | 2014-11-18 | 2014-11-18 | Total Dissolved Phosphorus | SW | QC 10-115-01-4-B | 2 |  | U | µg/L | 2 | 8 | 2014-12-02
BC1114B-4 | 40a | 2014-11-18 | 2014-11-18 | Residue, Non-Filterable (TSS) | SW | SM 2540 D | 4 |  | U | mg/L | 4 |  | 2014-11-25
BC1114B-4 | 40a | 2014-11-18 | 2014-11-18 | Chlorophyll a | SW | SM 10200 H (mod) | 1.8 | 1.8 |  | µg/L | 0.1 |  | 2014-12-11
BC1114B-4 | 40a | 2014-11-18 | 2014-11-18 | Chlorophyll a | SW | SM 10200 H (mod) | 1.9 | 1.9 |  | µg/L | 0.1 |  | 2014-12-11
BC1114B-5 | 40c | 2014-11-18 | 2014-11-18 | Total Nitrogen | SW | QC 10-107-04-4-B | 542 | 542 |  | µg/L | 6 | 42 | 2014-12-02
BC1114B-5 | 40c | 2014-11-18 | 2014-11-18 | Nitrate/Nitrite as N, dissolved | SW | QC 10-107-04-1-C | 186 | 186 |  | µg/L | 2 | 8 | 2014-12-03
BC1114B-5 | 40c | 2014-11-18 | 2014-11-18 | Nitrogen, ammonia | SW | QC 10-107-06-2-A | 160 | 160 |  | µg/L | 5 | 35 | 2014-12-08
BC1114B-5 | 40c | 2014-11-18 | 2014-11-18 | Phosphorus, total | SW | QC 10-115-01-4-B | 53 | 53 |  | µg/L | 2 | 8 | 2014-12-02
BC1114B-5 | 40c | 2014-11-18 | 2014-11-18 | Total Dissolved Phosphorus | SW | QC 10-115-01-4-B | 6 | 6 | J | µg/L | 2 | 8 | 2014-12-02
BC1114B-5 | 40c | 2014-11-18 | 2014-11-18 | Residue, Non-Filterable (TSS) | SW | SM 2540 D | 22.8 | 22.8 |  | mg/L | 4 |  | 2014-11-25
BC1214-1 | 16a | 2014-12-08 | 2014-12-08 | Total Nitrogen | SW | QC 10-107-04-4-B | 892 | 892 |  | µg/L | 6 | 42 | 2014-12-10
BC1214-1 | 16a | 2014-12-08 | 2014-12-08 | Nitrate/Nitrite as N, dissolved | SW | QC 10-107-04-1-C | 667 | 667 |  | µg/L | 2 | 8 | 2014-12-12
BC1214-1 | 16a | 2014-12-08 | 2014-12-08 | Nitrogen, ammonia | SW | QC 10-107-06-2-A | 38 | 38 |  | µg/L | 5 | 35 | 2014-12-08
BC1214-1 | 16a | 2014-12-08 | 2014-12-08 | Phosphorus, total | SW | QC 10-115-01-4-B | 16 | 16 |  | µg/L | 2 | 8 | 2014-12-10
BC1214-1 | 16a | 2014-12-08 | 2014-12-08 | Total Dissolved Phosphorus | SW | QC 10-115-01-4-B | 9 | 9 |  | µg/L | 2 | 8 | 2014-12-10
BC1214-1 | 16a | 2014-12-08 | 2014-12-08 | Residue, Non-Filterable (TSS) | SW | SM 2540 D | 21.2 | 21.2 |  | mg/L | 4 |  | 2014-12-11
BC1214-2 | 15a | 2014-12-08 | 2014-12-08 | Total Nitrogen | SW | QC 10-107-04-4-B | 692 | 692 |  | µg/L | 6 | 42 | 2014-12-10
BC1214-2 | 15a | 2014-12-08 | 2014-12-08 | Nitrate/Nitrite as N, dissolved | SW | QC 10-107-04-1-C | 410 | 410 |  | µg/L | 2 | 8 | 2014-12-12
BC1214-2 | 15a | 2014-12-08 | 2014-12-08 | Nitrogen, ammonia | SW | QC 10-107-06-2-A | 21 | 21 | J | µg/L | 5 | 35 | 2014-12-08
BC1214-2 | 15a | 2014-12-08 | 2014-12-08 | Phosphorus, total | SW | QC 10-115-01-4-B | 8 | 8 | J | µg/L | 2 | 8 | 2014-12-18
BC1214-2 | 15a | 2014-12-08 | 2014-12-08 | Total Dissolved Phosphorus | SW | QC 10-115-01-4-B | 2 |  | U | µg/L | 2 | 8 | 2014-12-18
BC1214-2 | 15a | 2014-12-08 | 2014-12-08 | Residue, Non-Filterable (TSS) | SW | SM 2540 D | 4 |  | U | mg/L | 4 |  | 2014-12-11
BC1214-3 | 45 | 2014-12-08 | 2014-12-08 | Total Nitrogen | SW | QC 10-107-04-4-B | 601 | 601 |  | µg/L | 6 | 42 | 2014-12-10
BC1214-3 | 45 | 2014-12-08 | 2014-12-08 | Nitrate/Nitrite as N, dissolved | SW | QC 10-107-04-1-C | 312 | 312 |  | µg/L | 2 | 8 | 2014-12-12
BC1214-3 | 45 | 2014-12-08 | 2014-12-08 | Nitrogen, ammonia | SW | QC 10-107-06-2-A | 52 | 52 |  | µg/L | 5 | 35 | 2014-12-08
BC1214-3 | 45 | 2014-12-08 | 2014-12-08 | Phosphorus, total | SW | QC 10-115-01-4-B | 14 | 14 |  | µg/L | 2 | 8 | 2014-12-10
BC1214-3 | 45 | 2014-12-08 | 2014-12-08 | Total Dissolved Phosphorus | SW | QC 10-115-01-4-B | 2 |  | U | µg/L | 2 | 8 | 2014-12-10
BC1214-3 | 45 | 2014-12-08 | 2014-12-08 | Residue, Non-Filterable (TSS) | SW | SM 2540 D | 18.8 | 18.8 |  | mg/L | 4 |  | 2014-12-11
BC1214-4 | 40a | 2014-12-08 | 2014-12-08 | Total Nitrogen | SW | QC 10-107-04-4-B | 590 | 590 |  | µg/L | 6 | 42 | 2014-12-10
BC1214-4 | 40a | 2014-12-08 | 2014-12-08 | Nitrate/Nitrite as N, dissolved | SW | QC 10-107-04-1-C | 311 | 311 |  | µg/L | 2 | 8 | 2014-12-12
BC1214-4 | 40a | 2014-12-08 | 2014-12-08 | Nitrogen, ammonia | SW | QC 10-107-06-2-A | 69 | 69 |  | µg/L | 5 | 35 | 2014-12-08
BC1214-4 | 40a | 2014-12-08 | 2014-12-08 | Phosphorus, total | SW | QC 10-115-01-4-B | 5 | 5 | J | µg/L | 2 | 8 | 2014-12-10
BC1214-4 | 40a | 2014-12-08 | 2014-12-08 | Total Dissolved Phosphorus | SW | QC 10-115-01-4-B | 2 | 2 | J | µg/L | 2 | 8 | 2014-12-10
BC1214-4 | 40a | 2014-12-08 | 2014-12-08 | Residue, Non-Filterable (TSS) | SW | SM 2540 D | 4 |  | U | mg/L | 4 |  | 2014-12-11
BC1214-4 | 40a | 2014-12-08 | 2014-12-08 | Chlorophyll a | SW | SM 10200 H (mod) | 1.8 | 1.8 |  | µg/L | 0.1 |  | 2014-12-11
BC1214-4 | 40a | 2014-12-08 | 2014-12-08 | Chlorophyll a | SW | SM 10200 H (mod) | 2.1 | 2.1 |  | µg/L | 0.1 |  | 2014-12-11
BC1214-5 | 40c | 2014-12-08 | 2014-12-08 | Total Nitrogen | SW | QC 10-107-04-4-B | 862 | 862 |  | µg/L | 6 | 42 | 2014-12-10
BC1214-5 | 40c | 2014-12-08 | 2014-12-08 | Nitrate/Nitrite as N, dissolved | SW | QC 10-107-04-1-C | 242 | 242 |  | µg/L | 2 | 8 | 2014-12-12
BC1214-5 | 40c | 2014-12-08 | 2014-12-08 | Nitrogen, ammonia | SW | QC 10-107-06-2-A | 377 | 377 |  | µg/L | 5 | 35 | 2014-12-08
BC1214-5 | 40c | 2014-12-08 | 2014-12-08 | Phosphorus, total | SW | QC 10-115-01-4-B | 24 | 24 |  | µg/L | 2 | 8 | 2014-12-10
BC1214-5 | 40c | 2014-12-08 | 2014-12-08 | Total Dissolved Phosphorus | SW | QC 10-115-01-4-B | 8 | 8 | J | µg/L | 2 | 8 | 2014-12-10
BC1214-5 | 40c | 2014-12-08 | 2014-12-08 | Residue, Non-Filterable (TSS) | SW | SM 2540 D | 4 |  | U | mg/L | 4 |  | 2014-12-11

## P1 Summary
Bear Creek Laboratory Monitoring Data
Site | Parameter (ug/l) | 2014-01-06 | 2014-02-10 | 2014-03-26 | 2014-04-21 | 2014-05-19 | 2014-06-16 | 2014-07-07 | 2014-07-29 | 2014-08-04 | 2014-08-18 | 2014-09-08 | 2014-09-15 | 2014-10-20 | 2014-11-18 | 2014-12-08 | Average | Median
Bear Creek Inflow, Site 15a | Total Nitrogen | 807 | 1408 | 829 | 650 | 747 | 358 | 538 | 424 | 439 | 454 | 547 | 426 | 508 | 841 | 692 | 644.5333 | 547
| Nitrate/Nitrite as N, dissolved | 671 | 944 | 494 | 357 | 275 | 198 | 276 | 266 | 255 | 230 | 237 | 259 | 318 | 566 | 410 | 383.7333 | 276
| Nitrogen, ammonia | 19 | 111 | 79 | 40 | 33 | 21 | 24 | 38 | 54 | 23 | 46 | 14 | 8 | 19 | 21 | 36.6667 | 24
| Phosphorus, total | 8 | 33 | 9 | 49 | 87 | 35 | 41 | 52 | 21 | 31 | 25 | 11 | 9 | 7 | 8 | 28.4 | 25
| Total Dissolved Phosphorus | 5 | 11 | 2 | 3 | 10 | 8 | 15 | 16 | 2 | 8 | 15 | 14 | 9 | 5 | 2 | 8.3333 | 8
| Residue, Non-Filterable (TSS) | 4 | 11.4 | 4 | 18.4 | 38 | 15.8 | 11.4 | 21.3 | 14 | 18.8 | 8.9 | 8.8 | 4.4 | 4 | 4 | 12.48 | 11.4
Turkey Creek Inflow, Site 16a | Total Nitrogen | 756 | 855 | 896 | 571 | 785 | 529 | 580 | 399 | 440 | 463 | 388 | 301 | 471 | 581 | 892 | 593.8 | 571
| Nitrate/Nitrite as N, dissolved | 595 | 630 | 661 | 279 | 363 | 265 | 326 | 126 | 199 | 104 | 72 | 81 | 43 | 359 | 667 | 318 | 279
| Nitrogen, ammonia | 15 | 11 | 62 | 21 | 21 | 19 | 7 | 32 | 40 | 19 | 33 | 9 | 12 | 11 | 38 | 23.3333 | 19
| Phosphorus, total | 5 | 20 | 3 | 26 | 42 | 23 | 2 | 37 | 26 | 37 | 19 | 16 | 12 | 14 | 16 | 19.8667 | 19
| Total Dissolved Phosphorus | 2 | 7 | 4 | 2 | 6 | 15 | 2 | 12 | 2 | 2 | 8 | 5 | 6 | 2 | 9 | 5.6 | 5
| Residue, Non-Filterable (TSS) | 4 | 5 | 4 | 8.4 | 16 | 19 | 7 | 11.7 | 16.7 | 10.8 | 7.6 | 8.2 | 4 | 14.6 | 21.2 | 10.5467 | 8.4
BCR Top, Site 40a | Total Nitrogen | 763 | 1315 | 1214 | 786 | 656 | 491 | 539 | 538 | 513 | 611 | 509 | 548 | 493 | 583 | 590 | 676.6 | 583
| Nitrate/Nitrite as N, dissolved | 480 | 861 | 593 | 442 | 311 | 190 | 158 | 205 | 219 | 155 | 153 | 152 | 187 | 188 | 311 | 307 | 205
| Nitrogen, ammonia | 80 | 66 | 216 | 78 | 15 | 81 | 107 | 96 | 27 | 106 | 125 | 123 | 43 | 85 | 69 | 87.8 | 81
| Phosphorus, total | 51 | 17 | 27 | 12 | 16 | 21 | 34 | 38 | 18 | 35 | 35 | 40 | 18 | 5 | 5 | 24.8 | 21
| Total Dissolved Phosphorus | 4 | 11 | 2 | 2 | 4 | 6 | 22 | 9 | 2 | 5 | 16 | 15 | 2 | 2 | 2 | 6.9333 | 4
| Residue, Non-Filterable (TSS) | 4 | 4 | 4 | 4 | 4 | 11.8 | 8.8 | 7.5 | 6.4 | 7 | 4 | 4.6 | 4 | 4 | 4 | 5.4733 | 4
| Chlorophyll a | 4.4 | 2.1 | 2.7 | 1.8 | 7.1 | 3.2 | 4.7 | 18 | 15.3 | 3.5 | 4.1 | 4.1 | 4.1 | 1.8 | 1.8 | 5.2467 | 4.1
| Chlorophyll a | 5.3 | 2.7 | 2.1 | 2.1 | 6.8 | 3.8 | 4.9 | 18.6 | 14.2 | 3.6 | 4.1 | 4.3 | 4.1 | 1.9 | 2.1 | 5.3733 | 4.1
| Chlorophyll a average | 4.85 | 2.4 | 2.4 | 1.95 | 6.95 | 3.5 | 4.8 | 18.3 | 14.75 | 3.55 | 4.1 | 4.2 | 4.1 | 1.85 | 1.95 | 5.31 | 4.1
BCR -10m, Site 40c | Total Nitrogen | 990 | 1300 | 1012 | 824 | 777 | 480 | 487 | 566 | 563 | 544 | 919 | 472 | 585 | 542 | 862 | 728.2 | 585
| Nitrate/Nitrite as N, dissolved | 441 | 533 | 596 | 436 | 274 | 187 | 145 | 186 | 207 | 165 | 164 | 156 | 192 | 186 | 242 | 274 | 192
| Nitrogen, ammonia | 398 | 507 | 196 | 172 | 240 | 95 | 182 | 206 | 141 | 117 | 153 | 124 | 49 | 160 | 377 | 207.8 | 172
| Phosphorus, total | 19 | 20 | 14 | 20 | 22 | 26 | 96 | 71 | 53 | 32 | 55 | 29 | 8 | 53 | 24 | 36.1333 | 26
| Total Dissolved Phosphorus | 5 | 11 | 3 | 4 | 21 | 8 | 91 | 17 | 2 | 7 | 13 | 14 | 9 | 6 | 8 | 14.6 | 8
| Residue, Non-Filterable (TSS) | 4 | 4 | 4 | 4 | 4 | 12.6 | 13.6 | 17.4 | 13.4 | 22.4 | 14.3 | 6.2 | 4.4 | 22.8 | 4 | 10.0733 | 6.2
Lower Bear Creek Outflow, Site 45 | Total Nitrogen | 777 | 1134 | 1112 | 845 | 883 | 447 | 469 | 486 | 462 | 409 | 568 | 526 | 493 | 480 | 601 | 646.1333 | 526
| Nitrate/Nitrite as N, dissolved | 495 | 754 | 575 | 446 | 312 | 196 | 165 | 203 | 211 | 153 | 169 | 165 | 187 | 193 | 312 | 302.4 | 203
| Nitrogen, ammonia | 34 | 83 | 259 | 74 | 24 | 73 | 93 | 86 | 41 | 85 | 135 | 91 | 43 | 67 | 52 | 82.6667 | 74
| Phosphorus, total | 17 | 21 | 33 | 14 | 3 | 28 | 41 | 44 | 21 | 28 | 50 | 41 | 18 | 2 | 14 | 25 | 21
| Total Dissolved Phosphorus | 7 | 10 | 2 | 2 | 6 | 10 | 26 | 11 | 2 | 6 | 25 | 2 | 2 | 2 | 2 | 7.6667 | 6
| Residue, Non-Filterable (TSS) | 4 | 4.4 | 6.4 | 4 | 12 | 14 | 7 | 10.6 | 8.1 | 28 | 15 | 8.8 | 4 | 4 | 18.8 | 9.94 | 8.1
| E. coli cts/100ml | 6 | 1 | 1 | 3 | 3 | 7 | 33 |  |  | 1 |  | 1 | 1 | 35 | 6 | 3.4265 | 3
GEO Mean

## GEI Coyote Gulch
BC214-6 | 47a | 2014-02-10 | 2014-02-10 | Total Nitrogen | SW | QC 10-107-04-4-B | 2762 | 2762 |  | µg/L | 6 | 42 | 2014-02-13
BC214-6 | 47a | 2014-02-10 | 2014-02-10 | Nitrate/Nitrite as N, dissolved | SW | QC 10-107-04-1-C | 2186 | 2186 |  | µg/L | 2 | 8 | 2014-02-12
BC214-6 | 47a | 2014-02-10 | 2014-02-10 | Nitrogen, ammonia | SW | QC 10-107-06-2-A | 17 | 17 | J | µg/L | 5 | 35 | 2014-02-27
BC214-6 | 47a | 2014-02-10 | 2014-02-10 | Phosphorus, total | SW | QC 10-115-01-4-B | 25 | 25 |  | µg/L | 2 | 8 | 2014-02-13
BC214-7 | 47b | 2014-02-10 | 2014-02-10 | Total Nitrogen | SW | QC 10-107-04-4-B | 2732 | 2732 |  | µg/L | 6 | 42 | 2014-02-13
BC214-7 | 47b | 2014-02-10 | 2014-02-10 | Nitrate/Nitrite as N, dissolved | SW | QC 10-107-04-1-C | 2111 | 2111 |  | µg/L | 2 | 8 | 2014-02-12
BC214-7 | 47b | 2014-02-10 | 2014-02-10 | Nitrogen, ammonia | SW | QC 10-107-06-2-A | 14 | 14 | J | µg/L | 5 | 35 | 2014-02-27
BC214-7 | 47b | 2014-02-10 | 2014-02-10 | Phosphorus, total | SW | QC 10-115-01-4-B | 23 | 23 |  | µg/L | 2 | 8 | 2014-02-13
BC414-6 | 47a | 2014-04-21 | 2014-04-21 | Total Nitrogen | SW | QC 10-107-04-4-B | 737 | 737 |  | µg/L | 6 | 42 | 2014-04-23
BC414-6 | 47a | 2014-04-21 | 2014-04-21 | Nitrate/Nitrite as N, dissolved | SW | QC 10-107-04-1-C | 314 | 314 |  | µg/L | 2 | 8 | 2014-04-22
BC414-6 | 47a | 2014-04-21 | 2014-04-21 | Nitrogen, ammonia | SW | QC 10-107-06-2-A | 27 | 27 | J | µg/L | 5 | 35 | 2014-04-24
BC414-6 | 47a | 2014-04-21 | 2014-04-21 | Phosphorus, total | SW | QC 10-115-01-4-B | 43 | 43 |  | µg/L | 2 | 8 | 2014-04-23
BC414-7 | 47b | 2014-04-21 | 2014-04-21 | Total Nitrogen | SW | QC 10-107-04-4-B | 684 | 684 |  | µg/L | 6 | 42 | 2014-04-23
BC414-7 | 47b | 2014-04-21 | 2014-04-21 | Nitrate/Nitrite as N, dissolved | SW | QC 10-107-04-1-C | 199 | 199 |  | µg/L | 2 | 8 | 2014-04-22
BC414-7 | 47b | 2014-04-21 | 2014-04-21 | Nitrogen, ammonia | SW | QC 10-107-06-2-A | 34 | 34 | J | µg/L | 5 | 35 | 2014-04-24
BC414-7 | 47b | 2014-04-21 | 2014-04-21 | Phosphorus, total | SW | QC 10-115-01-4-B | 51 | 51 |  | µg/L | 2 | 8 | 2014-04-23
BC614B-8 | 47a | 2014-06-16 | 2014-06-16 | Total Nitrogen | SW | QC 10-107-04-4-B | 1222 | 1222 |  | µg/L | 6 | 42 | 2014-07-08
BC614B-8 | 47a | 2014-06-16 | 2014-06-16 | Nitrate/Nitrite as N, dissolved | SW | QC 10-107-04-1-C | 806 | 806 |  | µg/L | 2 | 8 | 2014-06-18
BC614B-8 | 47a | 2014-06-16 | 2014-06-16 | Nitrogen, ammonia | SW | QC 10-107-06-2-A | 20 | 20 | J | µg/L | 5 | 35 | 2014-06-23
BC614B-8 | 47a | 2014-06-16 | 2014-06-16 | Phosphorus, total | SW | QC 10-115-01-4-B | 83 | 83 |  | µg/L | 2 | 8 | 2014-07-08
BC614B-9 | 47b | 2014-06-16 | 2014-06-16 | Total Nitrogen | SW | QC 10-107-04-4-B | 1024 | 1024 |  | µg/L | 6 | 42 | 2014-07-08
BC614B-9 | 47b | 2014-06-16 | 2014-06-16 | Nitrate/Nitrite as N, dissolved | SW | QC 10-107-04-1-C | 596 | 596 |  | µg/L | 2 | 8 | 2014-06-18
BC614B-9 | 47b | 2014-06-16 | 2014-06-16 | Nitrogen, ammonia | SW | QC 10-107-06-2-A | 28 | 28 | J | µg/L | 5 | 35 | 2014-06-23
BC614B-9 | 47b | 2014-06-16 | 2014-06-16 | Phosphorus, total | SW | QC 10-115-01-4-B | 63 | 63 |  | µg/L | 2 | 8 | 2014-07-08
BC814D-6 | 47a | 2014-08-18 | 2014-08-18 | Total Nitrogen | SW | QC 10-107-04-4-B | 1017 | 1017 |  | µg/L | 6 | 42 | 2014-08-21
BC814D-6 | 47a | 2014-08-18 | 2014-08-18 | Nitrate/Nitrite as N, dissolved | SW | QC 10-107-04-1-C | 485 | 485 |  | µg/L | 2 | 8 | 2014-08-20
BC814D-6 | 47a | 2014-08-18 | 2014-08-18 | Nitrogen, ammonia | SW | QC 10-107-06-2-A | 13 | 13 | J | µg/L | 5 | 35 | 2014-08-22
BC814D-6 | 47a | 2014-08-18 | 2014-08-18 | Phosphorus, total | SW | QC 10-115-01-4-B | 97 | 97 |  | µg/L | 2 | 8 | 2014-08-21
BC814D-7 | 47b | 2014-08-18 | 2014-08-18 | Total Nitrogen | SW | QC 10-107-04-4-B | 856 | 856 |  | µg/L | 6 | 42 | 2014-08-21
BC814D-7 | 47b | 2014-08-18 | 2014-08-18 | Nitrate/Nitrite as N, dissolved | SW | QC 10-107-04-1-C | 330 | 330 |  | µg/L | 2 | 8 | 2014-08-20
BC814D-7 | 47b | 2014-08-18 | 2014-08-18 | Nitrogen, ammonia | SW | QC 10-107-06-2-A | 21 | 21 | J | µg/L | 5 | 35 | 2014-08-22
BC814D-7 | 47b | 2014-08-18 | 2014-08-18 | Phosphorus, total | SW | QC 10-115-01-4-B | 85 | 85 |  | µg/L | 2 | 8 | 2014-08-21
BC1014C-6 | 47a | 2014-10-20 | 2014-10-20 | Total Nitrogen | SW | QC 10-107-04-4-B | 1722 | 1722 |  | µg/L | 6 | 42 | 2014-10-29
BC1014C-6 | 47a | 2014-10-20 | 2014-10-20 | Nitrate/Nitrite as N, dissolved | SW | QC 10-107-04-1-C | 1170 | 1170 |  | µg/L | 2 | 8 | 2014-10-22
BC1014C-6 | 47a | 2014-10-20 | 2014-10-20 | Nitrogen, ammonia | SW | QC 10-107-06-2-A | 11 | 11 | J | µg/L | 5 | 35 | 2014-10-24
BC1014C-6 | 47a | 2014-10-20 | 2014-10-20 | Phosphorus, total | SW | QC 10-115-01-4-B | 38 | 38 |  | µg/L | 2 | 8 | 2014-10-29
BC1014C-7 | 47b | 2014-10-20 | 2014-10-20 | Total Nitrogen | SW | QC 10-107-04-4-B | 1410 | 1410 |  | µg/L | 6 | 42 | 2014-10-29
BC1014C-7 | 47b | 2014-10-20 | 2014-10-20 | Nitrate/Nitrite as N, dissolved | SW | QC 10-107-04-1-C | 874 | 874 |  | µg/L | 2 | 8 | 2014-10-22
BC1014C-7 | 47b | 2014-10-20 | 2014-10-20 | Nitrogen, ammonia | SW | QC 10-107-06-2-A | 5 | 5 | J | µg/L | 5 | 35 | 2014-10-24
BC1014C-7 | 47b | 2014-10-20 | 2014-10-20 | Phosphorus, total | SW | QC 10-115-01-4-B | 44 | 44 |  | µg/L | 2 | 8 | 2014-10-29
BC1214-6 | 47a | 2014-12-08 | 2014-12-08 | Total Nitrogen | SW | QC 10-107-04-4-B | 2774 | 2774 |  | µg/L | 6 | 42 | 2014-12-10
BC1214-6 | 47a | 2014-12-08 | 2014-12-08 | Nitrate/Nitrite as N, dissolved | SW | QC 10-107-04-1-C | 2323 | 2323 |  | µg/L | 2 | 8 | 2014-12-12
BC1214-6 | 47a | 2014-12-08 | 2014-12-08 | Nitrogen, ammonia | SW | QC 10-107-06-2-A | 19 | 19 | J | µg/L | 5 | 35 | 2014-12-08
BC1214-6 | 47a | 2014-12-08 | 2014-12-08 | Phosphorus, total | SW | QC 10-115-01-4-B | 24 | 24 |  | µg/L | 2 | 8 | 2014-12-10
BC1214-7 | 47b | 2014-12-08 | 2014-12-08 | Total Nitrogen | SW | QC 10-107-04-4-B | 2696 | 2696 |  | µg/L | 6 | 42 | 2014-12-10
BC1214-7 | 47b | 2014-12-08 | 2014-12-08 | Nitrate/Nitrite as N, dissolved | SW | QC 10-107-04-1-C | 2246 | 2246 |  | µg/L | 2 | 8 | 2014-12-12
BC1214-7 | 47b | 2014-12-08 | 2014-12-08 | Nitrogen, ammonia | SW | QC 10-107-06-2-A | 15 | 15 | J | µg/L | 5 | 35 | 2014-12-08
BC1214-7 | 47b | 2014-12-08 | 2014-12-08 | Phosphorus, total | SW | QC 10-115-01-4-B | 17 | 17 |  | µg/L | 2 | 8 | 2014-12-10

## Coyote Summary
Segment | Site | Location | Date | Time | pH | Temp °C | DO(mg/l) | SC (ms/cm) | Flow (cfs) | Est Periphyton Coverage % | Water Clarity | Distance | Depth | Vel Ave Ft/sec | Area | Discharge V avg A
Segment 4a | Site 47a | Upper Coyote | 2014-02-10 | 12:51 | 7.91 | 0 | 10.65 | 1.88 | 0.301 | 0% | c | 2 | 0.33 | 0.48 | 0.825 | 0.396
|  |  | 2014-04-21 | 11:38 | 7.93 | 10.5 | 10.21 | 1.42 | 0.198 | 50% | c | 4 | 0.26 | 0.22 | 0.78 | 0.1716
|  |  | 2014-06-16 | 9:35 | 7.78 | 11.7 | 9 | 1.34 | 0.25 | 25% | c | 6 |  |  | 0 | 0
|  |  | 2014-08-18 | 11:44 | 7.96 | 15.8 | 6.39 | 1.023 | 0.29 | 5% | c |  |  |  |  | 0.5676
|  |  | 2014-10-20 | 12:30 | 7.7 | 9.2 | 10.66 | 1.311 | 0.385 | 25% | c
|  |  | 2014-12-08 | 12:03 | 7.64 | 0.4 | 13.5 | 1.445 | 0.396 | 10% | c
| Site 47b | Lower Coyote | 2014-02-10 | 1:00 | 8.19 | 0.1 | 12.97 | 1.87 | 0.3 | 0% | c
|  |  | 2014-04-21 | 11:50 | 8.25 | 13.1 | 11.78 | 1.4 | 0.14 | 50% | c
|  |  | 2014-06-16 | 9:40 | 8.1 | 13.2 | 10.47 | 1.32 | 0.35 | 10% | c
|  |  | 2014-08-18 | 11:55 | 8.4 | 16.4 | 7.46 | 1.104 | 0.29 | 35% | c
|  |  | 2014-10-20 | 12:40 | 8.04 | 10.6 | 12.21 | 1.23 | 0.35 | 100% | c
|  |  | 2014-12-08 | 12:10 | 7.99 | 0.7 | 13.8 | 1.431 | 0.17 | 30% | c
Segment | Site | Location | Date | Total Nitrogen | Nitrogen, ammonia | Nitrate Nitrite | Phosphorus, total
Segment 4a | Site 47a | Upper Coyote | 2014-02-10 | 2762 | 17 | 2186 | 25
|  |  | 2014-04-21 | 737 | 27 | 314 | 43
|  |  | 2014-06-16 | 1222 | 20 | 806 | 83
|  |  | 2014-08-18 | 1017 | 13 | 485 | 97
|  |  | 2014-10-20 | 1722 | 11 | 1170 | 38
|  |  | 2014-12-08 | 2774 | 19 | 2323 | 24
| Site 47b | Lower Coyote | 2014-02-10 | 2732 | 14 | 2111 | 23
|  |  | 2014-04-21 | 684 | 34 | 199 | 51
|  |  | 2014-06-16 | 1024 | 28 | 596 | 63
|  |  | 2014-08-18 | 856 | 21 | 330 | 85
|  |  | 2014-10-20 | 1410 | 5 | 874 | 44
|  |  | 2014-12-08 | 2696 | 15 | 2246 | 17
|  |  | 60 | 61 | 61 | 62 | 61 | 61
|  |  | Jan-Feb | Mar-Apr | May-Jun | Jul-Aug | Sep-Oct | Nov-Dec
cfs
|  | Upper Coyote | 0.301 | 0.198 | 0.25 | 0.29 | 0.385 | 0.396
|  | Lower Coyote | 0.3 | 0.14 | 0.35 | 0.29 | 0.35 | 0.17
Ac-Ft/day
|  | Upper Coyote | 0.59688 | 0.39263 | 0.49575 | 0.57507 | 0.76346 | 0.78527
|  | Lower Coyote | 0.5949 | 0.27762 | 0.69405 | 0.57507 | 0.69405 | 0.33711
Ac-ft/month
|  | Upper Coyote | 35.813 | 23.558 | 29.745 | 34.5042 | 45.8073 | 47.1161 | 216.5436
|  | Lower Coyote | 35.694 | 16.9348 | 42.337 | 35.6543 | 42.337 | 20.5637 | 193.521
0.002723
Loading Pounds/Period
|  | Location | Date | Flow Estimate | Total Nitrogen | Nitrogen, ammonia | Nitrate/Nitrite | Phosphorus, total
|  | Upper Coyote | Jan-Feb | 35.813 | 269.3468 | 1.6578 | 213.176 | 2.438
|  |  | Mar-Apr | 23.558 | 47.2775 | 1.732 | 20.1426 | 2.7584
|  |  | May-Jun | 29.745 | 98.9767 | 1.6199 | 65.2825 | 6.7226
|  |  | Jul-Aug | 34.5042 | 95.5522 | 1.2214 | 45.5681 | 9.1136
|  |  | Sep-Oct | 45.8073 | 214.7907 | 1.3721 | 145.9379 | 4.7399
|  |  | Nov-Dec | 47.1161 | 355.8961 | 2.4376 | 298.0341 | 3.0791
|  | Lower Coyote | Jan-Feb | 35.694 | 265.5361 | 1.3607 | 205.1781 | 2.2355
|  |  | Mar-Apr | 16.9348 | 31.5416 | 1.5679 | 9.1766 | 2.3518
|  |  | May-Jun | 42.337 | 118.0506 | 3.2279 | 68.7091 | 7.2629
|  |  | Jul-Aug | 35.6543 | 83.1063 | 2.0388 | 32.0386 | 8.2524
|  |  | Sep-Oct | 42.337 | 162.5501 | 0.57642 | 100.758 | 5.0725
|  |  | Nov-Dec | 20.5637 | 150.9625 | 0.83992 | 125.7647 | 0.95191
Annual Pounds
|  |  |  | Flow Estimate ac-yr | Total Nitrogen | Nitrogen, ammonia | Nitrate/Nitrite | Phosphorus, total
|  | Upper Coyote |  | 216.5436 | 1081.8399 | 10.0409 | 788.1413 | 28.8516
|  | Lower Coyote |  | 193.521 | 811.7472 | 9.6117 | 541.6253 | 26.1269
Average Loading
|  | Upper Coyote |  |  | 180.3067 | 1.6735 | 131.3569 | 4.8086
|  | Lower Coyote |  |  | 135.2912 | 1.6019 | 90.2709 | 4.3545

## GEI Kerr Swede Lab
BC114B-1 | 52 | 2014-01-08 | 2014-01-08 | Total Nitrogen | SW | QC 10-107-04-4-B | 661 | 661 |  | µg/L | 6 | 42 | 2014-01-14
BC114B-1 | 52 | 2014-01-08 | 2014-01-08 | Nitrate/Nitrite as N, dissolved | SW | QC 10-107-04-1-C | 568 | 568 |  | µg/L | 2 | 8 | 2014-01-10
BC114B-1 | 52 | 2014-01-08 | 2014-01-08 | Nitrogen, ammonia | SW | QC 10-107-06-2-A | 7 | 7 | J | µg/L | 5 | 35 | 2014-01-28
BC114B-1 | 52 | 2014-01-08 | 2014-01-08 | Phosphorus, total | SW | QC 10-115-01-4-B | 13 | 13 |  | µg/L | 2 | 8 | 2014-01-14
BC114B-2 | 53 | 2014-01-08 | 2014-01-08 | Total Nitrogen | SW | QC 10-107-04-4-B | 495 | 495 |  | µg/L | 6 | 42 | 2014-01-14
BC114B-2 | 53 | 2014-01-08 | 2014-01-08 | Nitrate/Nitrite as N, dissolved | SW | QC 10-107-04-1-C | 371 | 371 |  | µg/L | 2 | 8 | 2014-01-10
BC114B-2 | 53 | 2014-01-08 | 2014-01-08 | Nitrogen, ammonia | SW | QC 10-107-06-2-A | 7 | 7 | J | µg/L | 5 | 35 | 2014-01-28
BC114B-2 | 53 | 2014-01-08 | 2014-01-08 | Phosphorus, total | SW | QC 10-115-01-4-B | 7 | 7 | J | µg/L | 2 | 8 | 2014-01-14
BC114B-3 | 54 | 2014-01-08 | 2014-01-08 | Total Nitrogen | SW | QC 10-107-04-4-B | 656 | 656 |  | µg/L | 6 | 42 | 2014-01-14
BC114B-3 | 54 | 2014-01-08 | 2014-01-08 | Nitrate/Nitrite as N, dissolved | SW | QC 10-107-04-1-C | 422 | 422 |  | µg/L | 2 | 8 | 2014-01-10
BC114B-3 | 54 | 2014-01-08 | 2014-01-08 | Nitrogen, ammonia | SW | QC 10-107-06-2-A | 21 | 21 | J | µg/L | 5 | 35 | 2014-01-28
BC114B-3 | 54 | 2014-01-08 | 2014-01-08 | Phosphorus, total | SW | QC 10-115-01-4-B | 26 | 26 |  | µg/L | 2 | 8 | 2014-01-14
BC114B-4 | 55 | 2014-01-08 | 2014-01-08 | Total Nitrogen | SW | QC 10-107-04-4-B | 394 | 394 |  | µg/L | 6 | 42 | 2014-01-14
BC114B-4 | 55 | 2014-01-08 | 2014-01-08 | Nitrate/Nitrite as N, dissolved | SW | QC 10-107-04-1-C | 263 | 263 |  | µg/L | 2 | 8 | 2014-01-10
BC114B-4 | 55 | 2014-01-08 | 2014-01-08 | Nitrogen, ammonia | SW | QC 10-107-06-2-A | 8 | 8 | J | µg/L | 5 | 35 | 2014-01-28
BC114B-4 | 55 | 2014-01-08 | 2014-01-08 | Phosphorus, total | SW | QC 10-115-01-4-B | 33 | 33 |  | µg/L | 2 | 8 | 2014-01-14
BC214-8 | 52 | 2014-02-10 | 2014-02-10 | Total Nitrogen | SW | QC 10-107-04-4-B | 947 | 947 |  | µg/L | 6 | 42 | 2014-02-13
BC214-8 | 52 | 2014-02-10 | 2014-02-10 | Nitrate/Nitrite as N, dissolved | SW | QC 10-107-04-1-C | 739 | 739 |  | µg/L | 2 | 8 | 2014-02-12
BC214-8 | 52 | 2014-02-10 | 2014-02-10 | Nitrogen, ammonia | SW | QC 10-107-06-2-A |  |  | U | µg/L | 5 | 35 | 2014-02-27
BC214-8 | 52 | 2014-02-10 | 2014-02-10 | Phosphorus, total | SW | QC 10-115-01-4-B | 27 | 27 |  | µg/L | 2 | 8 | 2014-02-13
BC214-9 | 53 | 2014-02-10 | 2014-02-10 | Total Nitrogen | SW | QC 10-107-04-4-B | 787 | 787 |  | µg/L | 6 | 42 | 2014-02-13
BC214-9 | 53 | 2014-02-10 | 2014-02-10 | Nitrate/Nitrite as N, dissolved | SW | QC 10-107-04-1-C | 552 | 552 |  | µg/L | 2 | 8 | 2014-02-12
BC214-9 | 53 | 2014-02-10 | 2014-02-10 | Nitrogen, ammonia | SW | QC 10-107-06-2-A |  |  | U | µg/L | 5 | 35 | 2014-02-27
BC214-9 | 53 | 2014-02-10 | 2014-02-10 | Phosphorus, total | SW | QC 10-115-01-4-B | 25 | 25 |  | µg/L | 2 | 8 | 2014-02-13
BC214-10 | 54 | 2014-02-10 | 2014-02-10 | Total Nitrogen | SW | QC 10-107-04-4-B | 640 | 640 |  | µg/L | 6 | 42 | 2014-02-13
BC214-10 | 54 | 2014-02-10 | 2014-02-10 | Nitrate/Nitrite as N, dissolved | SW | QC 10-107-04-1-C | 451 | 451 |  | µg/L | 2 | 8 | 2014-02-12
BC214-10 | 54 | 2014-02-10 | 2014-02-10 | Nitrogen, ammonia | SW | QC 10-107-06-2-A |  |  | U | µg/L | 5 | 35 | 2014-02-27
BC214-10 | 54 | 2014-02-10 | 2014-02-10 | Phosphorus, total | SW | QC 10-115-01-4-B | 39 | 39 |  | µg/L | 2 | 8 | 2014-02-13
BC214-11 | 55 | 2014-02-10 | 2014-02-10 | Total Nitrogen | SW | QC 10-107-04-4-B | 1216 | 1216 |  | µg/L | 6 | 42 | 2014-02-13
BC214-11 | 55 | 2014-02-10 | 2014-02-10 | Nitrate/Nitrite as N, dissolved | SW | QC 10-107-04-1-C | 712 | 712 |  | µg/L | 2 | 8 | 2014-02-12
BC214-11 | 55 | 2014-02-10 | 2014-02-10 | Nitrogen, ammonia | SW | QC 10-107-06-2-A | 47 | 47 |  | µg/L | 5 | 35 | 2014-02-27
BC214-11 | 55 | 2014-02-10 | 2014-02-10 | Phosphorus, total | SW | QC 10-115-01-4-B | 73 | 73 |  | µg/L | 2 | 8 | 2014-02-13
BC314B-6 | 52 | 2014-03-26 | 2014-03-26 | Total Nitrogen | SW | QC 10-107-04-4-B | 583 | 583 |  | µg/L | 6 | 42 | 2014-04-02
BC314B-6 | 52 | 2014-03-26 | 2014-03-26 | Nitrate/Nitrite as N, dissolved | SW | QC 10-107-04-1-C | 360 | 360 |  | µg/L | 2 | 8 | 2014-04-04
BC314B-6 | 52 | 2014-03-26 | 2014-03-26 | Nitrogen, ammonia | SW | QC 10-107-06-2-A | 101 | 101 |  | µg/L | 5 | 35 | 2014-03-28
BC314B-6 | 52 | 2014-03-26 | 2014-03-26 | Phosphorus, total | SW | QC 10-115-01-4-B | 23 | 23 |  | µg/L | 2 | 8 | 2014-04-02
BC314B-7 | 53 | 2014-03-26 | 2014-03-26 | Total Nitrogen | SW | QC 10-107-04-4-B | 277 | 277 |  | µg/L | 6 | 42 | 2014-04-02
BC314B-7 | 53 | 2014-03-26 | 2014-03-26 | Nitrate/Nitrite as N, dissolved | SW | QC 10-107-04-1-C | 131 | 131 |  | µg/L | 2 | 8 | 2014-04-04
BC314B-7 | 53 | 2014-03-26 | 2014-03-26 | Nitrogen, ammonia | SW | QC 10-107-06-2-A | 82 | 82 |  | µg/L | 5 | 35 | 2014-03-28
BC314B-7 | 53 | 2014-03-26 | 2014-03-26 | Phosphorus, total | SW | QC 10-115-01-4-B | 10 | 10 |  | µg/L | 2 | 8 | 2014-04-02
BC314B-8 | 54 | 2014-03-26 | 2014-03-26 | Total Nitrogen | SW | QC 10-107-04-4-B | 459 | 459 |  | µg/L | 6 | 42 | 2014-04-02
BC314B-8 | 54 | 2014-03-26 | 2014-03-26 | Nitrate/Nitrite as N, dissolved | SW | QC 10-107-04-1-C | 226 | 226 |  | µg/L | 2 | 8 | 2014-04-04
BC314B-8 | 54 | 2014-03-26 | 2014-03-26 | Nitrogen, ammonia | SW | QC 10-107-06-2-A | 90 | 90 |  | µg/L | 5 | 35 | 2014-03-28
BC314B-8 | 54 | 2014-03-26 | 2014-03-26 | Phosphorus, total | SW | QC 10-115-01-4-B | 91 | 91 |  | µg/L | 2 | 8 | 2014-04-02
BC314B-9 | 55 | 2014-03-26 | 2014-03-26 | Total Nitrogen | SW | QC 10-107-04-4-B | 219 | 219 |  | µg/L | 6 | 42 | 2014-04-02
BC314B-9 | 55 | 2014-03-26 | 2014-03-26 | Nitrate/Nitrite as N, dissolved | SW | QC 10-107-04-1-C | 10 | 10 |  | µg/L | 2 | 8 | 2014-04-04
BC314B-9 | 55 | 2014-03-26 | 2014-03-26 | Nitrogen, ammonia | SW | QC 10-107-06-2-A | 73 | 73 |  | µg/L | 5 | 35 | 2014-03-28
BC314B-9 | 55 | 2014-03-26 | 2014-03-26 | Phosphorus, total | SW | QC 10-115-01-4-B | 15 | 15 |  | µg/L | 2 | 8 | 2014-04-02
BC414-8 | 52 | 2014-04-21 | 2014-04-21 | Total Nitrogen | SW | QC 10-107-04-4-B | 413 | 413 |  | µg/L | 6 | 42 | 2014-04-23
BC414-8 | 52 | 2014-04-21 | 2014-04-21 | Nitrate/Nitrite as N, dissolved | SW | QC 10-107-04-1-C | 163 | 163 |  | µg/L | 2 | 8 | 2014-04-22
BC414-8 | 52 | 2014-04-21 | 2014-04-21 | Nitrogen, ammonia | SW | QC 10-107-06-2-A | 17 | 17 | J | µg/L | 5 | 35 | 2014-04-24
BC414-8 | 52 | 2014-04-21 | 2014-04-21 | Phosphorus, total | SW | QC 10-115-01-4-B | 9 | 9 |  | µg/L | 2 | 8 | 2014-04-23
BC414-9 | 53 | 2014-04-21 | 2014-04-21 | Total Nitrogen | SW | QC 10-107-04-4-B | 207 | 207 |  | µg/L | 6 | 42 | 2014-04-23
BC414-9 | 53 | 2014-04-21 | 2014-04-21 | Nitrate/Nitrite as N, dissolved | SW | QC 10-107-04-1-C | 38 | 38 |  | µg/L | 2 | 8 | 2014-04-22
BC414-9 | 53 | 2014-04-21 | 2014-04-21 | Nitrogen, ammonia | SW | QC 10-107-06-2-A | 27 | 27 | J | µg/L | 5 | 35 | 2014-04-24
BC414-9 | 53 | 2014-04-21 | 2014-04-21 | Phosphorus, total | SW | QC 10-115-01-4-B | 12 | 12 |  | µg/L | 2 | 8 | 2014-04-23
BC414-10 | 54 | 2014-04-21 | 2014-04-21 | Total Nitrogen | SW | QC 10-107-04-4-B | 295 | 295 |  | µg/L | 6 | 42 | 2014-04-23
BC414-10 | 54 | 2014-04-21 | 2014-04-21 | Nitrate/Nitrite as N, dissolved | SW | QC 10-107-04-1-C | 65 | 65 |  | µg/L | 2 | 8 | 2014-04-22
BC414-10 | 54 | 2014-04-21 | 2014-04-21 | Nitrogen, ammonia | SW | QC 10-107-06-2-A | 26 | 26 | J | µg/L | 5 | 35 | 2014-04-24
BC414-10 | 54 | 2014-04-21 | 2014-04-21 | Phosphorus, total | SW | QC 10-115-01-4-B | 49 | 49 |  | µg/L | 2 | 8 | 2014-04-23
BC414-11 | 55 | 2014-04-21 | 2014-04-21 | Total Nitrogen | SW | QC 10-107-04-4-B | 197 | 197 |  | µg/L | 6 | 42 | 2014-04-23
BC414-11 | 55 | 2014-04-21 | 2014-04-21 | Nitrate/Nitrite as N, dissolved | SW | QC 10-107-04-1-C | 8 | 8 | J | µg/L | 2 | 8 | 2014-04-22
BC414-11 | 55 | 2014-04-21 | 2014-04-21 | Nitrogen, ammonia | SW | QC 10-107-06-2-A | 23 | 23 | J | µg/L | 5 | 35 | 2014-04-24
BC414-11 | 55 | 2014-04-21 | 2014-04-21 | Phosphorus, total | SW | QC 10-115-01-4-B | 19 | 19 |  | µg/L | 2 | 8 | 2014-04-23
BC514D-6 | 52 | 2014-05-19 | 2014-05-19 | Total Nitrogen | SW | QC 10-107-04-4-B | 462 | 462 |  | µg/L | 6 | 42 | 2014-05-22
BC514D-6 | 52 | 2014-05-19 | 2014-05-19 | Nitrate/Nitrite as N, dissolved | SW | QC 10-107-04-1-C | 233 | 233 |  | µg/L | 2 | 8 | 2014-05-20
BC514D-6 | 52 | 2014-05-19 | 2014-05-19 | Nitrogen, ammonia | SW | QC 10-107-06-2-A | 16 | 16 | J | µg/L | 5 | 35 | 2014-05-23
BC514D-6 | 52 | 2014-05-19 | 2014-05-19 | Phosphorus, total | SW | QC 10-115-01-4-B | 12 | 12 |  | µg/L | 2 | 8 | 2014-05-22
BC514D-7 | 53 | 2014-05-19 | 2014-05-19 | Total Nitrogen | SW | QC 10-107-04-4-B | 254 | 254 |  | µg/L | 6 | 42 | 2014-05-22
BC514D-7 | 53 | 2014-05-19 | 2014-05-19 | Nitrate/Nitrite as N, dissolved | SW | QC 10-107-04-1-C | 53 | 53 |  | µg/L | 2 | 8 | 2014-05-20
BC514D-7 | 53 | 2014-05-19 | 2014-05-19 | Nitrogen, ammonia | SW | QC 10-107-06-2-A | 21 | 21 | J | µg/L | 5 | 35 | 2014-05-23
BC514D-7 | 53 | 2014-05-19 | 2014-05-19 | Phosphorus, total | SW | QC 10-115-01-4-B | 19 | 19 |  | µg/L | 2 | 8 | 2014-05-22
BC514D-8 | 54 | 2014-05-19 | 2014-05-19 | Total Nitrogen | SW | QC 10-107-04-4-B | 321 | 321 |  | µg/L | 6 | 42 | 2014-05-22
BC514D-8 | 54 | 2014-05-19 | 2014-05-19 | Nitrate/Nitrite as N, dissolved | SW | QC 10-107-04-1-C | 94 | 94 |  | µg/L | 2 | 8 | 2014-05-20
BC514D-8 | 54 | 2014-05-19 | 2014-05-19 | Nitrogen, ammonia | SW | QC 10-107-06-2-A | 16 | 16 | J | µg/L | 5 | 35 | 2014-05-23
BC514D-8 | 54 | 2014-05-19 | 2014-05-19 | Phosphorus, total | SW | QC 10-115-01-4-B | 61 | 61 |  | µg/L | 2 | 8 | 2014-05-22
BC514D-9 | 55 | 2014-05-19 | 2014-05-19 | Total Nitrogen | SW | QC 10-107-04-4-B | 266 | 266 |  | µg/L | 6 | 42 | 2014-05-22
BC514D-9 | 55 | 2014-05-19 | 2014-05-19 | Nitrate/Nitrite as N, dissolved | SW | QC 10-107-04-1-C | 4 | 4 | J | µg/L | 2 | 8 | 2014-05-20
BC514D-9 | 55 | 2014-05-19 | 2014-05-19 | Nitrogen, ammonia | SW | QC 10-107-06-2-A | 11 | 11 | J | µg/L | 5 | 35 | 2014-05-23
BC514D-9 | 55 | 2014-05-19 | 2014-05-19 | Phosphorus, total | SW | QC 10-115-01-4-B | 19 | 19 |  | µg/L | 2 | 8 | 2014-05-22
BC614B-10 | 52 | 2014-06-16 | 2014-06-16 | Total Nitrogen | SW | QC 10-107-04-4-B | 805 | 805 |  | µg/L | 6 | 42 | 2014-07-08
BC614B-10 | 52 | 2014-06-16 | 2014-06-16 | Nitrate/Nitrite as N, dissolved | SW | QC 10-107-04-1-C | 344 | 344 |  | µg/L | 2 | 8 | 2014-06-18
BC614B-10 | 52 | 2014-06-16 | 2014-06-16 | Nitrogen, ammonia | SW | QC 10-107-06-2-A | 21 | 21 | J | µg/L | 5 | 35 | 2014-06-23
BC614B-10 | 52 | 2014-06-16 | 2014-06-16 | Phosphorus, total | SW | QC 10-115-01-4-B | 10 | 10 |  | µg/L | 2 | 8 | 2014-07-08
BC614B-11 | 53 | 2014-06-16 | 2014-06-16 | Total Nitrogen | SW | QC 10-107-04-4-B | 394 | 394 |  | µg/L | 6 | 42 | 2014-07-08
BC614B-11 | 53 | 2014-06-16 | 2014-06-16 | Nitrate/Nitrite as N, dissolved | SW | QC 10-107-04-1-C | 132 | 132 |  | µg/L | 2 | 8 | 2014-06-18
BC614B-11 | 53 | 2014-06-16 | 2014-06-16 | Nitrogen, ammonia | SW | QC 10-107-06-2-A | 25 | 25 | J | µg/L | 5 | 35 | 2014-06-23
BC614B-11 | 53 | 2014-06-16 | 2014-06-16 | Phosphorus, total | SW | QC 10-115-01-4-B | 28 | 28 |  | µg/L | 2 | 8 | 2014-07-08
BC614B-12 | 54 | 2014-06-16 | 2014-06-16 | Total Nitrogen | SW | QC 10-107-04-4-B | 575 | 575 |  | µg/L | 6 | 42 | 2014-07-08
BC614B-12 | 54 | 2014-06-16 | 2014-06-16 | Nitrate/Nitrite as N, dissolved | SW | QC 10-107-04-1-C | 177 | 177 |  | µg/L | 2 | 8 | 2014-06-18
BC614B-12 | 54 | 2014-06-16 | 2014-06-16 | Nitrogen, ammonia | SW | QC 10-107-06-2-A | 39 | 39 |  | µg/L | 5 | 35 | 2014-06-23
BC614B-12 | 54 | 2014-06-16 | 2014-06-16 | Phosphorus, total | SW | QC 10-115-01-4-B | 47 | 47 |  | µg/L | 2 | 8 | 2014-07-15
BC614B-13 | 55 | 2014-06-16 | 2014-06-16 | Total Nitrogen | SW | QC 10-107-04-4-B | 485 | 485 |  | µg/L | 6 | 42 | 2014-07-08
BC614B-13 | 55 | 2014-06-16 | 2014-06-16 | Nitrate/Nitrite as N, dissolved | SW | QC 10-107-04-1-C | 6 | 6 | J | µg/L | 2 | 8 | 2014-06-18
BC614B-13 | 55 | 2014-06-16 | 2014-06-16 | Nitrogen, ammonia | SW | QC 10-107-06-2-A | 20 | 20 | J | µg/L | 5 | 35 | 2014-06-23
BC614B-13 | 55 | 2014-06-16 | 2014-06-16 | Phosphorus, total | SW | QC 10-115-01-4-B | 70 | 70 |  | µg/L | 2 | 8 | 2014-07-08
BC714-8 | 52 | 2014-07-07 | 2014-07-07 | Total Nitrogen | SW | QC 10-107-04-4-B | 672 | 672 |  | µg/L | 6 | 42 | 2014-07-15
BC714-8 | 52 | 2014-07-07 | 2014-07-07 | Nitrate/Nitrite as N, dissolved | SW | QC 10-107-04-1-C | 477 | 477 |  | µg/L | 2 | 8 | 2014-07-09
BC714-8 | 52 | 2014-07-07 | 2014-07-07 | Nitrogen, ammonia | SW | QC 10-107-06-2-A | 6 | 6 | J | µg/L | 5 | 35 | 2014-07-16
BC714-8 | 52 | 2014-07-07 | 2014-07-07 | Phosphorus, total | SW | QC 10-115-01-4-B | 8 | 8 | J | µg/L | 2 | 8 | 2014-07-15
BC714-9 | 53 | 2014-07-07 | 2014-07-07 | Total Nitrogen | SW | QC 10-107-04-4-B | 473 | 473 |  | µg/L | 6 | 42 | 2014-07-15
BC714-9 | 53 | 2014-07-07 | 2014-07-07 | Nitrate/Nitrite as N, dissolved | SW | QC 10-107-04-1-C | 183 | 183 |  | µg/L | 2 | 8 | 2014-07-09
BC714-9 | 53 | 2014-07-07 | 2014-07-07 | Nitrogen, ammonia | SW | QC 10-107-06-2-A | 7 | 7 | J | µg/L | 5 | 35 | 2014-07-16
BC714-9 | 53 | 2014-07-07 | 2014-07-07 | Phosphorus, total | SW | QC 10-115-01-4-B | 39 | 39 |  | µg/L | 2 | 8 | 2014-07-15
BC714-10 | 54 | 2014-07-07 | 2014-07-07 | Total Nitrogen | SW | QC 10-107-04-4-B | 398 | 398 |  | µg/L | 6 | 42 | 2014-07-15
BC714-10 | 54 | 2014-07-07 | 2014-07-07 | Nitrate/Nitrite as N, dissolved | SW | QC 10-107-04-1-C | 154 | 154 |  | µg/L | 2 | 8 | 2014-07-09
BC714-10 | 54 | 2014-07-07 | 2014-07-07 | Nitrogen, ammonia | SW | QC 10-107-06-2-A | 11 | 11 | J | µg/L | 5 | 35 | 2014-07-16
BC714-10 | 54 | 2014-07-07 | 2014-07-07 | Phosphorus, total | SW | QC 10-115-01-4-B | 62 | 62 |  | µg/L | 2 | 8 | 2014-07-15
BC714-11 | 55 | 2014-07-07 | 2014-07-07 | Total Nitrogen | SW | QC 10-107-04-4-B | 268 | 268 |  | µg/L | 6 | 42 | 2014-07-15
BC714-11 | 55 | 2014-07-07 | 2014-07-07 | Nitrate/Nitrite as N, dissolved | SW | QC 10-107-04-1-C | 12 | 15 |  | µg/L | 2 | 8 | 2014-07-09
BC714-11 | 55 | 2014-07-07 | 2014-07-07 | Nitrogen, ammonia | SW | QC 10-107-06-2-A | 6 | 6 | J | µg/L | 5 | 35 | 2014-07-16
BC714-11 | 55 | 2014-07-07 | 2014-07-07 | Phosphorus, total | SW | QC 10-115-01-4-B | 27 | 27 |  | µg/L | 2 | 8 | 2014-07-15
BC814D-8 | 52 | 2014-08-18 | 2014-08-18 | Total Nitrogen | SW | QC 10-107-04-4-B | 477 | 477 |  | µg/L | 6 | 42 | 2014-08-21
BC814D-8 | 52 | 2014-08-18 | 2014-08-18 | Nitrate/Nitrite as N, dissolved | SW | QC 10-107-04-1-C | 319 | 319 |  | µg/L | 2 | 8 | 2014-08-20
BC814D-8 | 52 | 2014-08-18 | 2014-08-18 | Nitrogen, ammonia | SW | QC 10-107-06-2-A | 17 | 17 | J | µg/L | 5 | 35 | 2014-08-22
BC814D-8 | 52 | 2014-08-18 | 2014-08-18 | Phosphorus, total | SW | QC 10-115-01-4-B | 11 | 11 |  | µg/L | 2 | 8 | 2014-08-21
BC814D-9 | 53 | 2014-08-18 | 2014-08-18 | Total Nitrogen | SW | QC 10-107-04-4-B | 247 | 247 |  | µg/L | 6 | 42 | 2014-08-21
BC814D-9 | 53 | 2014-08-18 | 2014-08-18 | Nitrate/Nitrite as N, dissolved | SW | QC 10-107-04-1-C | 88 | 88 |  | µg/L | 2 | 8 | 2014-08-20
BC814D-9 | 53 | 2014-08-18 | 2014-08-18 | Nitrogen, ammonia | SW | QC 10-107-06-2-A | 9 | 9 | J | µg/L | 5 | 35 | 2014-08-22
BC814D-9 | 53 | 2014-08-18 | 2014-08-18 | Phosphorus, total | SW | QC 10-115-01-4-B | 8 | 8 | J | µg/L | 2 | 8 | 2014-08-21
BC814D-10 | 54 | 2014-08-18 | 2014-08-18 | Total Nitrogen | SW | QC 10-107-04-4-B | 252 | 252 |  | µg/L | 6 | 42 | 2014-08-21
BC814D-10 | 54 | 2014-08-18 | 2014-08-18 | Nitrate/Nitrite as N, dissolved | SW | QC 10-107-04-1-C | 47 | 47 |  | µg/L | 2 | 8 | 2014-08-20
BC814D-10 | 54 | 2014-08-18 | 2014-08-18 | Nitrogen, ammonia | SW | QC 10-107-06-2-A | 17 | 17 | J | µg/L | 5 | 35 | 2014-08-22
BC814D-10 | 54 | 2014-08-18 | 2014-08-18 | Phosphorus, total | SW | QC 10-115-01-4-B | 103 | 103 |  | µg/L | 2 | 8 | 2014-08-21
BC814D-11 | 55 | 2014-08-18 | 2014-08-18 | Total Nitrogen | SW | QC 10-107-04-4-B | 270 | 270 |  | µg/L | 6 | 42 | 2014-08-21
BC814D-11 | 55 | 2014-08-18 | 2014-08-18 | Nitrate/Nitrite as N, dissolved | SW | QC 10-107-04-1-C | 3 | 3 | J | µg/L | 2 | 8 | 2014-08-20
BC814D-11 | 55 | 2014-08-18 | 2014-08-18 | Nitrogen, ammonia | SW | QC 10-107-06-2-A | 15 | 15 | J | µg/L | 5 | 35 | 2014-08-22
BC814D-11 | 55 | 2014-08-18 | 2014-08-18 | Phosphorus, total | SW | QC 10-115-01-4-B | 27 | 27 |  | µg/L | 2 | 8 | 2014-08-21
BC914C-8 | 52 | 2014-09-15 | 2014-09-15 | Total Nitrogen | SW | QC 10-107-04-4-B | 407 | 407 |  | µg/L | 6 | 42 | 2014-09-30
BC914C-8 | 52 | 2014-09-15 | 2014-09-15 | Nitrate/Nitrite as N, dissolved | SW | QC 10-107-04-1-C | 224 | 224 |  | µg/L | 2 | 8 | 2014-09-22
BC914C-8 | 52 | 2014-09-15 | 2014-09-15 | Nitrogen, ammonia | SW | QC 10-107-06-2-A | 8 | 8 | J | µg/L | 5 | 35 | 2014-09-18
BC914C-8 | 52 | 2014-09-15 | 2014-09-15 | Phosphorus, total | SW | QC 10-115-01-4-B |  |  | U | µg/L | 2 | 8 | 2014-09-30
BC914C-9 | 53 | 2014-09-15 | 2014-09-15 | Total Nitrogen | SW | QC 10-107-04-4-B | 230 | 230 |  | µg/L | 6 | 42 | 2014-09-30
BC914C-9 | 53 | 2014-09-15 | 2014-09-15 | Nitrate/Nitrite as N, dissolved | SW | QC 10-107-04-1-C | 61 | 61 |  | µg/L | 2 | 8 | 2014-09-22
BC914C-9 | 53 | 2014-09-15 | 2014-09-15 | Nitrogen, ammonia | SW | QC 10-107-06-2-A |  |  | U | µg/L | 5 | 35 | 2014-09-18
BC914C-9 | 53 | 2014-09-15 | 2014-09-15 | Phosphorus, total | SW | QC 10-115-01-4-B | 16 | 16 |  | µg/L | 2 | 8 | 2014-09-30
BC914C-10 | 54 | 2014-09-15 | 2014-09-15 | Total Nitrogen | SW | QC 10-107-04-4-B | 340 | 340 |  | µg/L | 6 | 42 | 2014-09-30
BC914C-10 | 54 | 2014-09-15 | 2014-09-15 | Nitrate/Nitrite as N, dissolved | SW | QC 10-107-04-1-C | 95 | 95 |  | µg/L | 2 | 8 | 2014-09-22
BC914C-10 | 54 | 2014-09-15 | 2014-09-15 | Nitrogen, ammonia | SW | QC 10-107-06-2-A | 14 | 14 | J | µg/L | 5 | 35 | 2014-09-18
BC914C-10 | 54 | 2014-09-15 | 2014-09-15 | Phosphorus, total | SW | QC 10-115-01-4-B | 69 | 69 |  | µg/L | 2 | 8 | 2014-09-30
BC914C-11 | 55 | 2014-09-15 | 2014-09-15 | Total Nitrogen | SW | QC 10-107-04-4-B | 317 | 317 |  | µg/L | 6 | 42 | 2014-09-30
BC914C-11 | 55 | 2014-09-15 | 2014-09-15 | Nitrate/Nitrite as N, dissolved | SW | QC 10-107-04-1-C | 6 | 6 | J | µg/L | 2 | 8 | 2014-09-22
BC914C-11 | 55 | 2014-09-15 | 2014-09-15 | Nitrogen, ammonia | SW | QC 10-107-06-2-A | 5 | 5 | J | µg/L | 5 | 35 | 2014-09-18
BC914C-11 | 55 | 2014-09-15 | 2014-09-15 | Phosphorus, total | SW | QC 10-115-01-4-B |  |  | U | µg/L | 2 | 8 | 2014-09-30
BC1014C-8 | 52 | 2014-10-20 | 2014-10-20 | Total Nitrogen | SW | QC 10-107-04-4-B | 494 | 494 |  | µg/L | 6 | 42 | 2014-10-29
BC1014C-8 | 52 | 2014-10-20 | 2014-10-20 | Nitrate/Nitrite as N, dissolved | SW | QC 10-107-04-1-C | 259 | 259 |  | µg/L | 2 | 8 | 2014-10-22
BC1014C-8 | 52 | 2014-10-20 | 2014-10-20 | Nitrogen, ammonia | SW | QC 10-107-06-2-A |  |  | U | µg/L | 5 | 35 | 2014-10-24
BC1014C-8 | 52 | 2014-10-20 | 2014-10-20 | Phosphorus, total | SW | QC 10-115-01-4-B | 23 | 23 |  | µg/L | 2 | 8 | 2014-10-29
BC1014C-9 | 53 | 2014-10-20 | 2014-10-20 | Total Nitrogen | SW | QC 10-107-04-4-B | 331 | 331 |  | µg/L | 6 | 42 | 2014-10-29
BC1014C-9 | 53 | 2014-10-20 | 2014-10-20 | Nitrate/Nitrite as N, dissolved | SW | QC 10-107-04-1-C | 53 | 53 |  | µg/L | 2 | 8 | 2014-10-22
BC1014C-9 | 53 | 2014-10-20 | 2014-10-20 | Nitrogen, ammonia | SW | QC 10-107-06-2-A |  |  | U | µg/L | 5 | 35 | 2014-10-24
BC1014C-9 | 53 | 2014-10-20 | 2014-10-20 | Phosphorus, total | SW | QC 10-115-01-4-B | 7 | 7 | J | µg/L | 2 | 8 | 2014-10-29
BC1014C-10 | 54 | 2014-10-20 | 2014-10-20 | Total Nitrogen | SW | QC 10-107-04-4-B | 309 | 309 |  | µg/L | 6 | 42 | 2014-10-29
BC1014C-10 | 54 | 2014-10-20 | 2014-10-20 | Nitrate/Nitrite as N, dissolved | SW | QC 10-107-04-1-C | 78 | 78 |  | µg/L | 2 | 8 | 2014-10-22
BC1014C-10 | 54 | 2014-10-20 | 2014-10-20 | Nitrogen, ammonia | SW | QC 10-107-06-2-A | 9 | 9 | J | µg/L | 5 | 35 | 2014-10-24
BC1014C-10 | 54 | 2014-10-20 | 2014-10-20 | Phosphorus, total | SW | QC 10-115-01-4-B | 69 | 69 |  | µg/L | 2 | 8 | 2014-10-29
BC1014C-11 | 55 | 2014-10-20 | 2014-10-20 | Total Nitrogen | SW | QC 10-107-04-4-B | 306 | 306 |  | µg/L | 6 | 42 | 2014-10-29
BC1014C-11 | 55 | 2014-10-20 | 2014-10-20 | Nitrate/Nitrite as N, dissolved | SW | QC 10-107-04-1-C | 6 | 6 | J | µg/L | 2 | 8 | 2014-10-22
BC1014C-11 | 55 | 2014-10-20 | 2014-10-20 | Nitrogen, ammonia | SW | QC 10-107-06-2-A | 9 | 9 | J | µg/L | 5 | 35 | 2014-10-24
BC1014C-11 | 55 | 2014-10-20 | 2014-10-20 | Phosphorus, total | SW | QC 10-115-01-4-B | 46 | 46 |  | µg/L | 2 | 8 | 2014-10-29
BC1114B-6 | 52 | 2014-11-18 | 2014-11-18 | Total Nitrogen | SW | QC 10-107-04-4-B | 581 | 581 |  | µg/L | 6 | 42 | 2014-12-02
BC1114B-6 | 52 | 2014-11-18 | 2014-11-18 | Nitrate/Nitrite as N, dissolved | SW | QC 10-107-04-1-C | 473 | 473 |  | µg/L | 2 | 8 | 2014-12-03
BC1114B-6 | 52 | 2014-11-18 | 2014-11-18 | Nitrogen, ammonia | SW | QC 10-107-06-2-A | 14 | 14 | J | µg/L | 5 | 35 | 2014-12-08
BC1114B-6 | 52 | 2014-11-18 | 2014-11-18 | Phosphorus, total | SW | QC 10-115-01-4-B | 7 | 7 | J | µg/L | 2 | 8 | 2014-12-02
BC1114B-7 | 53 | 2014-11-18 | 2014-11-18 | Total Nitrogen | SW | QC 10-107-04-4-B | 301 | 301 |  | µg/L | 6 | 42 | 2014-12-02
BC1114B-7 | 53 | 2014-11-18 | 2014-11-18 | Nitrate/Nitrite as N, dissolved | SW | QC 10-107-04-1-C | 212 | 212 |  | µg/L | 2 | 8 | 2014-12-03
BC1114B-7 | 53 | 2014-11-18 | 2014-11-18 | Nitrogen, ammonia | SW | QC 10-107-06-2-A | 15 | 15 | J | µg/L | 5 | 35 | 2014-12-08
BC1114B-7 | 53 | 2014-11-18 | 2014-11-18 | Phosphorus, total | SW | QC 10-115-01-4-B | 5 | 5 | J | µg/L | 2 | 8 | 2014-12-02
BC1114B-8 | 54 | 2014-11-18 | 2014-11-18 | Total Nitrogen | SW | QC 10-107-04-4-B | 734 | 734 |  | µg/L | 6 | 42 | 2014-12-04
BC1114B-8 | 54 | 2014-11-18 | 2014-11-18 | Nitrate/Nitrite as N, dissolved | SW | QC 10-107-04-1-C | 304 | 304 |  | µg/L | 2 | 8 | 2014-12-03
BC1114B-8 | 54 | 2014-11-18 | 2014-11-18 | Nitrogen, ammonia | SW | QC 10-107-06-2-A | 27 | 27 | J | µg/L | 5 | 35 | 2014-12-08
BC1114B-8 | 54 | 2014-11-18 | 2014-11-18 | Phosphorus, total | SW | QC 10-115-01-4-B | 312 | 312 |  | µg/L | 2 | 8 | 2014-12-02
BC1114B-9 | 55 | 2014-11-18 | 2014-11-18 | Total Nitrogen | SW | QC 10-107-04-4-B | 147 | 147 |  | µg/L | 6 | 42 | 2014-12-02
BC1114B-9 | 55 | 2014-11-18 | 2014-11-18 | Nitrate/Nitrite as N, dissolved | SW | QC 10-107-04-1-C | 17 | 17 |  | µg/L | 2 | 8 | 2014-12-03
BC1114B-9 | 55 | 2014-11-18 | 2014-11-18 | Nitrogen, ammonia | SW | QC 10-107-06-2-A | 16 | 16 | J | µg/L | 5 | 35 | 2014-12-08
BC1114B-9 | 55 | 2014-11-18 | 2014-11-18 | Phosphorus, total | SW | QC 10-115-01-4-B | 58 | 58 |  | µg/L | 2 | 8 | 2014-12-02
BC1214-8 | 52 | 2014-12-08 | 2014-12-08 | Total Nitrogen | SW | QC 10-107-04-4-B | 685 | 685 |  | µg/L | 6 | 42 | 2014-12-10
BC1214-8 | 52 | 2014-12-08 | 2014-12-08 | Nitrate/Nitrite as N, dissolved | SW | QC 10-107-04-1-C | 444 | 444 |  | µg/L | 2 | 8 | 2014-12-12
BC1214-8 | 52 | 2014-12-08 | 2014-12-08 | Nitrogen, ammonia | SW | QC 10-107-06-2-A | 16 | 16 | J | µg/L | 5 | 35 | 2014-12-08
BC1214-8 | 52 | 2014-12-08 | 2014-12-08 | Phosphorus, total | SW | QC 10-115-01-4-B | 10 | 10 |  | µg/L | 2 | 8 | 2014-12-10
BC1214-9 | 53 | 2014-12-08 | 2014-12-08 | Total Nitrogen | SW | QC 10-107-04-4-B | 452 | 452 |  | µg/L | 6 | 42 | 2014-12-10
BC1214-9 | 53 | 2014-12-08 | 2014-12-08 | Nitrate/Nitrite as N, dissolved | SW | QC 10-107-04-1-C | 224 | 224 |  | µg/L | 2 | 8 | 2014-12-12
BC1214-9 | 53 | 2014-12-08 | 2014-12-08 | Nitrogen, ammonia | SW | QC 10-107-06-2-A | 16 | 16 | J | µg/L | 5 | 35 | 2014-12-08
BC1214-9 | 53 | 2014-12-08 | 2014-12-08 | Phosphorus, total | SW | QC 10-115-01-4-B | 5 | 5 | J | µg/L | 2 | 8 | 2014-12-10
BC1214-10 | 54 | 2014-12-08 | 2014-12-08 | Total Nitrogen | SW | QC 10-107-04-4-B | 489 | 489 |  | µg/L | 6 | 42 | 2014-12-10
BC1214-10 | 54 | 2014-12-08 | 2014-12-08 | Nitrate/Nitrite as N, dissolved | SW | QC 10-107-04-1-C | 342 | 342 |  | µg/L | 2 | 8 | 2014-12-12
BC1214-10 | 54 | 2014-12-08 | 2014-12-08 | Nitrogen, ammonia | SW | QC 10-107-06-2-A | 15 | 15 | J | µg/L | 5 | 35 | 2014-12-08
BC1214-10 | 54 | 2014-12-08 | 2014-12-08 | Phosphorus, total | SW | QC 10-115-01-4-B | 36 | 36 |  | µg/L | 2 | 8 | 2014-12-10
BC1214-11 | 55 | 2014-12-08 | 2014-12-08 | Total Nitrogen | SW | QC 10-107-04-4-B | 379 | 379 |  | µg/L | 6 | 42 | 2014-12-10
BC1214-11 | 55 | 2014-12-08 | 2014-12-08 | Nitrate/Nitrite as N, dissolved | SW | QC 10-107-04-1-C | 40 | 40 |  | µg/L | 2 | 8 | 2014-12-12
BC1214-11 | 55 | 2014-12-08 | 2014-12-08 | Nitrogen, ammonia | SW | QC 10-107-06-2-A | 13 | 13 | J | µg/L | 5 | 35 | 2014-12-08
BC1214-11 | 55 | 2014-12-08 | 2014-12-08 | Phosphorus, total | SW | QC 10-115-01-4-B | 28 | 28 |  | µg/L | 2 | 8 | 2014-12-10

## GEI Mt Evans
BC614C-1 | 36 | 2014-06-20 | 2014-06-20 | Total Nitrogen | SW | QC 10-107-04-4-B | 317 | 317 |  | µg/L | 6 | 42 | 2014-06-26
BC614C-1 | 36 | 2014-06-20 | 2014-06-20 | Nitrate/Nitrite as N, dissolved | SW | QC 10-107-04-1-C | 133 | 133 |  | µg/L | 2 | 8 | 2014-06-25
BC614C-1 | 36 | 2014-06-20 | 2014-06-20 | Nitrogen, ammonia | SW | QC 10-107-06-2-A | 18 | 18 | J | µg/L | 5 | 35 | 2014-06-23
BC614C-1 | 36 | 2014-06-20 | 2014-06-20 | Phosphorus, total | SW | QC 10-115-01-4-B | 6 | 6 | J | µg/L | 2 | 8 | 2014-06-26
BC614C-2 | 37 | 2014-06-20 | 2014-06-20 | Total Nitrogen | SW | QC 10-107-04-4-B | 363 | 363 |  | µg/L | 6 | 42 | 2014-06-26
BC614C-2 | 37 | 2014-06-20 | 2014-06-20 | Nitrate/Nitrite as N, dissolved | SW | QC 10-107-04-1-C | 130 | 130 |  | µg/L | 2 | 8 | 2014-06-25
BC614C-2 | 37 | 2014-06-20 | 2014-06-20 | Nitrogen, ammonia | SW | QC 10-107-06-2-A | 17 | 17 | J | µg/L | 5 | 35 | 2014-06-23
BC614C-2 | 37 | 2014-06-20 | 2014-06-20 | Phosphorus, total | SW | QC 10-115-01-4-B | 4 | 4 | J | µg/L | 2 | 8 | 2014-06-26
BC614C-3 | 63 | 2014-06-20 | 2014-06-20 | Total Nitrogen | SW | QC 10-107-04-4-B | 442 | 442 |  | µg/L | 6 | 42 | 2014-06-26
BC614C-3 | 63 | 2014-06-20 | 2014-06-20 | Nitrate/Nitrite as N, dissolved | SW | QC 10-107-04-1-C | 4 | 4 | J | µg/L | 2 | 8 | 2014-06-25
BC614C-3 | 63 | 2014-06-20 | 2014-06-20 | Nitrogen, ammonia | SW | QC 10-107-06-2-A | 19 | 19 | J | µg/L | 5 | 35 | 2014-06-23
BC614C-3 | 63 | 2014-06-20 | 2014-06-20 | Phosphorus, total | SW | QC 10-115-01-4-B | 209 | 209 |  | µg/L | 2 | 8 | 2014-06-26
BC614C-4 | 65 | 2014-06-20 | 2014-06-20 | Total Nitrogen | SW | QC 10-107-04-4-B | 273 | 273 |  | µg/L | 6 | 42 | 2014-06-26
BC614C-4 | 65 | 2014-06-20 | 2014-06-20 | Nitrate/Nitrite as N, dissolved | SW | QC 10-107-04-1-C | 131 | 131 |  | µg/L | 2 | 8 | 2014-06-25
BC614C-4 | 65 | 2014-06-20 | 2014-06-20 | Nitrogen, ammonia | SW | QC 10-107-06-2-A | 20 | 20 | J | µg/L | 5 | 35 | 2014-06-23
BC614C-4 | 65 | 2014-06-20 | 2014-06-20 | Phosphorus, total | SW | QC 10-115-01-4-B | 4 | 4 | J | µg/L | 2 | 8 | 2014-06-26
BC614C-5 | 58 | 2014-06-20 | 2014-06-20 | Total Nitrogen | SW | QC 10-107-04-4-B | 189 | 189 |  | µg/L | 6 | 42 | 2014-06-26
BC614C-5 | 58 | 2014-06-20 | 2014-06-20 | Nitrate/Nitrite as N, dissolved | SW | QC 10-107-04-1-C | 123 | 123 |  | µg/L | 2 | 8 | 2014-06-25
BC614C-5 | 58 | 2014-06-20 | 2014-06-20 | Nitrogen, ammonia | SW | QC 10-107-06-2-A | 14 | 14 | J | µg/L | 5 | 35 | 2014-06-23
BC614C-5 | 58 | 2014-06-20 | 2014-06-20 | Phosphorus, total | SW | QC 10-115-01-4-B | 7 | 7 | J | µg/L | 2 | 8 | 2014-06-26
BC714D-1 | 36 | 2014-07-18 | 2014-07-18 | Total Nitrogen | SW | QC 10-107-04-4-B | 307 | 307 |  | µg/L | 6 | 42 | 2014-07-29
BC714D-1 | 36 | 2014-07-18 | 2014-07-18 | Nitrate/Nitrite as N, dissolved | SW | QC 10-107-04-1-C | 84 | 84 |  | µg/L | 2 | 8 | 2014-07-18
BC714D-1 | 36 | 2014-07-18 | 2014-07-18 | Nitrogen, ammonia | SW | QC 10-107-06-2-A | 17 | 17 | J | µg/L | 5 | 35 | 2014-07-25
BC714D-1 | 36 | 2014-07-18 | 2014-07-18 | Phosphorus, total | SW | QC 10-115-01-4-B | 27 | 27 |  | µg/L | 2 | 8 | 2014-07-29
BC714D-2 | 37 | 2014-07-18 | 2014-07-18 | Total Nitrogen | SW | QC 10-107-04-4-B | 297 | 297 |  | µg/L | 6 | 42 | 2014-07-29
BC714D-2 | 37 | 2014-07-18 | 2014-07-18 | Nitrate/Nitrite as N, dissolved | SW | QC 10-107-04-1-C | 112 | 112 |  | µg/L | 2 | 8 | 2014-07-18
BC714D-2 | 37 | 2014-07-18 | 2014-07-18 | Nitrogen, ammonia | SW | QC 10-107-06-2-A | 17 | 17 | J | µg/L | 5 | 35 | 2014-07-25
BC714D-2 | 37 | 2014-07-18 | 2014-07-18 | Phosphorus, total | SW | QC 10-115-01-4-B | 10 | 10 |  | µg/L | 2 | 8 | 2014-07-29
BC714D-3 | 63 | 2014-07-18 | 2014-07-18 | Total Nitrogen | SW | QC 10-107-04-4-B | 170 | 170 |  | µg/L | 6 | 42 | 2014-07-29
BC714D-3 | 63 | 2014-07-18 | 2014-07-18 | Nitrate/Nitrite as N, dissolved | SW | QC 10-107-04-1-C | 7 | 7 | J | µg/L | 2 | 8 | 2014-07-18
BC714D-3 | 63 | 2014-07-18 | 2014-07-18 | Nitrogen, ammonia | SW | QC 10-107-06-2-A | 40 | 40 |  | µg/L | 5 | 35 | 2014-07-25
BC714D-3 | 63 | 2014-07-18 | 2014-07-18 | Phosphorus, total | SW | QC 10-115-01-4-B | 223 | 223 |  | µg/L | 2 | 8 | 2014-07-29
BC714D-4 | 65 | 2014-07-18 | 2014-07-18 | Total Nitrogen | SW | QC 10-107-04-4-B | 311 | 311 |  | µg/L | 6 | 42 | 2014-07-29
BC714D-4 | 65 | 2014-07-18 | 2014-07-18 | Nitrate/Nitrite as N, dissolved | SW | QC 10-107-04-1-C | 87 | 87 |  | µg/L | 2 | 8 | 2014-07-18
BC714D-4 | 65 | 2014-07-18 | 2014-07-18 | Nitrogen, ammonia | SW | QC 10-107-06-2-A | 16 | 16 | J | µg/L | 5 | 35 | 2014-07-25
BC714D-4 | 65 | 2014-07-18 | 2014-07-18 | Phosphorus, total | SW | QC 10-115-01-4-B | 8 | 8 | J | µg/L | 2 | 8 | 2014-07-29
BC814C-1 | 36 | 2014-08-15 | 2014-08-15 | Total Nitrogen | SW | QC 10-107-04-4-B | 287 | 287 |  | µg/L | 6 | 42 | 2014-08-19
BC814C-1 | 36 | 2014-08-15 | 2014-08-15 | Nitrate/Nitrite as N, dissolved | SW | QC 10-107-04-1-C | 92 | 92 |  | µg/L | 2 | 8 | 2014-08-20
BC814C-1 | 36 | 2014-08-15 | 2014-08-15 | Nitrogen, ammonia | SW | QC 10-107-06-2-A | 15 | 15 | J | µg/L | 5 | 35 | 2014-08-22
BC814C-1 | 36 | 2014-08-15 | 2014-08-15 | Phosphorus, total | SW | QC 10-115-01-4-B | 8 | 8 | J | µg/L | 2 | 8 | 2014-08-19
BC814C-2 | 37 | 2014-08-15 | 2014-08-15 | Total Nitrogen | SW | QC 10-107-04-4-B | 326 | 326 |  | µg/L | 6 | 42 | 2014-08-19
BC814C-2 | 37 | 2014-08-15 | 2014-08-15 | Nitrate/Nitrite as N, dissolved | SW | QC 10-107-04-1-C | 106 | 106 |  | µg/L | 2 | 8 | 2014-08-20
BC814C-2 | 37 | 2014-08-15 | 2014-08-15 | Nitrogen, ammonia | SW | QC 10-107-06-2-A | 17 | 17 | J | µg/L | 5 | 35 | 2014-08-22
BC814C-2 | 37 | 2014-08-15 | 2014-08-15 | Phosphorus, total | SW | QC 10-115-01-4-B | 27 | 27 |  | µg/L | 2 | 8 | 2014-08-19
BC814C-3 | 63 | 2014-08-15 | 2014-08-15 | Total Nitrogen | SW | QC 10-107-04-4-B | 892 | 892 |  | µg/L | 6 | 42 | 2014-08-19
BC814C-3 | 63 | 2014-08-15 | 2014-08-15 | Nitrate/Nitrite as N, dissolved | SW | QC 10-107-04-1-C | 2 |  | U | µg/L | 2 | 8 | 2014-08-20
BC814C-3 | 63 | 2014-08-15 | 2014-08-15 | Nitrogen, ammonia | SW | QC 10-107-06-2-A | 26 | 26 | J | µg/L | 5 | 35 | 2014-08-22
BC814C-3 | 63 | 2014-08-15 | 2014-08-15 | Phosphorus, total | SW | QC 10-115-01-4-B | 735 | 735 |  | µg/L | 2 | 8 | 2014-08-19
BC814C-4 | 65 | 2014-08-15 | 2014-08-15 | Total Nitrogen | SW | QC 10-107-04-4-B | 250 | 250 |  | µg/L | 6 | 42 | 2014-08-19
BC814C-4 | 65 | 2014-08-15 | 2014-08-15 | Nitrate/Nitrite as N, dissolved | SW | QC 10-107-04-1-C | 92 | 92 |  | µg/L | 2 | 8 | 2014-08-20
BC814C-4 | 65 | 2014-08-15 | 2014-08-15 | Nitrogen, ammonia | SW | QC 10-107-06-2-A | 17 | 17 | J | µg/L | 5 | 35 | 2014-08-22
BC814C-4 | 65 | 2014-08-15 | 2014-08-15 | Phosphorus, total | SW | QC 10-115-01-4-B | 11 | 11 |  | µg/L | 2 | 8 | 2014-08-19
BC914E-1 | 36 | 2014-09-18 | 2014-09-18 | Total Nitrogen | SW | QC 10-107-04-4-B | 286 | 286 |  | µg/L | 6 | 42 | 2014-10-10
BC914E-1 | 36 | 2014-09-18 | 2014-09-18 | Nitrate/Nitrite as N, dissolved | SW | QC 10-107-04-1-C | 61 | 61 |  | µg/L | 2 | 8 | 2014-09-22
BC914E-1 | 36 | 2014-09-18 | 2014-09-18 | Nitrogen, ammonia | SW | QC 10-107-06-2-A | 5 |  | U | µg/L | 5 | 35 | 2014-09-18
BC914E-1 | 36 | 2014-09-18 | 2014-09-18 | Phosphorus, total | SW | QC 10-115-01-4-B | 2 |  | U | µg/L | 2 | 8 | 2014-10-07
BC914E-2 | 37 | 2014-09-18 | 2014-09-18 | Total Nitrogen | SW | QC 10-107-04-4-B | 246 | 246 |  | µg/L | 6 | 42 | 2014-10-10
BC914E-2 | 37 | 2014-09-18 | 2014-09-18 | Nitrate/Nitrite as N, dissolved | SW | QC 10-107-04-1-C | 97 | 97 |  | µg/L | 2 | 8 | 2014-09-22
BC914E-2 | 37 | 2014-09-18 | 2014-09-18 | Nitrogen, ammonia | SW | QC 10-107-06-2-A | 5 |  | U | µg/L | 5 | 35 | 2014-09-18
BC914E-2 | 37 | 2014-09-18 | 2014-09-18 | Phosphorus, total | SW | QC 10-115-01-4-B | 2 |  | U | µg/L | 2 | 8 | 2014-10-07
BC914E-3 | 63 | 2014-09-18 | 2014-09-18 | Total Nitrogen | SW | QC 10-107-04-4-B | 5 | 5 | J | µg/L | 6 | 42 | 2014-10-10
BC914E-3 | 63 | 2014-09-18 | 2014-09-18 | Nitrate/Nitrite as N, dissolved | SW | QC 10-107-04-1-C | 2 |  | U | µg/L | 2 | 8 | 2014-09-22
BC914E-3 | 63 | 2014-09-18 | 2014-09-18 | Nitrogen, ammonia | SW | QC 10-107-06-2-A | 12 | 12 | J | µg/L | 5 | 35 | 2014-09-18
BC914E-3 | 63 | 2014-09-18 | 2014-09-18 | Phosphorus, total | SW | QC 10-115-01-4-B | 73 | 73 |  | µg/L | 2 | 8 | 2014-10-07
BC914E-4 | 65 | 2014-09-18 | 2014-09-18 | Total Nitrogen | SW | QC 10-107-04-4-B | 269 | 269 |  | µg/L | 6 | 42 | 2014-10-10
BC914E-4 | 65 | 2014-09-18 | 2014-09-18 | Nitrate/Nitrite as N, dissolved | SW | QC 10-107-04-1-C | 85 | 85 |  | µg/L | 2 | 8 | 2014-09-22
BC914E-4 | 65 | 2014-09-18 | 2014-09-18 | Nitrogen, ammonia | SW | QC 10-107-06-2-A | 5 | 5 | J | µg/L | 5 | 35 | 2014-09-18
BC914E-4 | 65 | 2014-09-18 | 2014-09-18 | Phosphorus, total | SW | QC 10-115-01-4-B | 2 |  | U | µg/L | 2 | 8 | 2014-10-07
BC914E-5 | 74 | 2014-09-18 | 2014-09-18 | Total Nitrogen | SW | QC 10-107-04-4-B | 529 | 529 |  | µg/L | 6 | 42 | 2014-10-07
BC914E-5 | 74 | 2014-09-18 | 2014-09-18 | Phosphorus, total | SW | QC 10-115-01-4-B | 165 | 165 |  | µg/L | 2 | 8 | 2014-10-07
BC914E-6 | 75 | 2014-09-18 | 2014-09-18 | Total Nitrogen | SW | QC 10-107-04-4-B | 225 | 225 |  | µg/L | 6 | 42 | 2014-10-07
BC914E-6 | 75 | 2014-09-18 | 2014-09-18 | Phosphorus, total | SW | QC 10-115-01-4-B | 45 | 45 |  | µg/L | 2 | 8 | 2014-10-07
BC914E-7 | 76 | 2014-09-18 | 2014-09-18 | Total Nitrogen | SW | QC 10-107-04-4-B | 3754 | 3754 |  | µg/L | 6 | 42 | 2014-10-07
BC914E-7 | 76 | 2014-09-18 | 2014-09-18 | Phosphorus, total | SW | QC 10-115-01-4-B | 660 | 660 |  | µg/L | 2 | 8 | 2014-10-07

## Mt Evans Summary
[5 empty] | Site | Parameter | 2014-06-20 | 2014-07-18 | 2014-08-15 | 2014-09-18 | Average | Samplers | RNC Consulting; Tony Langoski; | [5 empty] | Site 58 BC Above SRR |  |  | BC814C-1 | 36 | 2014-08-15 | 2014-08-15 | Total Nitrogen | SW | QC 10-107-04-4-B | 287 | 287 |  | µg/L | 6 | 42 | 2014-08-19
[5 empty] | BCWA Segment Sample Sites | [6 empty] | Weather | _________________________________________________________________ | [5 empty] | Time |  | 9101 | BC814C-1 | 36 | 2014-08-15 | 2014-08-15 | Nitrate/Nitrite as N, dissolved | SW | QC 10-107-04-1-C | 92 | 92 |  | µg/L | 2 | 8 | 2014-08-20
| 2014-06-20 | 2014-07-18 | 2014-08-15 | 2014-09-18 | 36 - Outlet Summit Lake | Total Nitrogen, ug/l | 317 | 307 | 287 | 286 | 299.25 | Notes | _________________________________________________________________ | [5 empty] | Width |  |  | BC814C-1 | 36 | 2014-08-15 | 2014-08-15 | Nitrogen, ammonia | SW | QC 10-107-06-2-A | 15 | 15 | J | µg/L | 5 | 35 | 2014-08-22
| Site 36 Outlets |  |  |  | 36 - Outlet Summit Lake | Nitrate/Nitrite as N, dissolved, ug/l | 133 | 84 | 92 | 61 | 92.5 | Date | 2014-09-17 | [6 empty] | Depth | Vel Ave | BC814C-1 | 36 | 2014-08-15 | 2014-08-15 | Phosphorus, total | SW | QC 10-115-01-4-B | 8 | 8 | J | µg/L | 2 | 8 | 2014-08-19
Time | 9:20 | 9:40 | 9:10 | 9:10 | 36 - Outlet Summit Lake | Nitrogen, ammonia, ug/l | 18 | 17 | 15 | 5 | 13.75 | Site 36 | Summit Lake |  | Site 36 | Summit Lake |  |  | 2 |  |  | BC814C-2 | 37 | 2014-08-15 | 2014-08-15 | Total Nitrogen | SW | QC 10-107-04-4-B | 326 | 326 |  | µg/L | 6 | 42 | 2014-08-19
Temperature C | 3.8 | 8.1 | 6.9 | 5.3 | 36 - Outlet Summit Lake | Phosphorus, total, ug/l | 6 | 27 | 8 | 2 | 10.75 | Time |  |  | Substrate |  |  |  | 4 |  |  | BC814C-2 | 37 | 2014-08-15 | 2014-08-15 | Nitrate/Nitrite as N, dissolved | SW | QC 10-107-04-1-C | 106 | 106 |  | µg/L | 2 | 8 | 2014-08-20
pH | 6.43 | 8.52 | 7.57 | 8.8 | 65 - Between Pond #1 & #2 | Total Nitrogen, ug/l | 273 | 311 | 892 | 269 | 436.25 | Fish |  |  | pH |  |  |  | 6 |  |  | BC814C-2 | 37 | 2014-08-15 | 2014-08-15 | Nitrogen, ammonia | SW | QC 10-107-06-2-A | 17 | 17 | J | µg/L | 5 | 35 | 2014-08-22
Specific Conductance ms/cm | 0.024 | 0.023 | 0.0235 | 0.0258 | 65 - Between Pond #1 & #2 | Nitrate/Nitrite as N, dissolved, ug/l | 131 | 87 | 2 | 85 | 76.25 |  | Width/Depth | Vel Ave | Temp |  |  |  | 8 |  |  | BC814C-2 | 37 | 2014-08-15 | 2014-08-15 | Phosphorus, total | SW | QC 10-115-01-4-B | 27 | 27 |  | µg/L | 2 | 8 | 2014-08-19
Dissolved Oxygen mg/l | 10.39 | 8.61 | 7.82 | 8.36 | 65 - Between Pond #1 & #2 | Nitrogen, ammonia, ug/l | 20 | 16 | 26 | 5 | 16.75 | Pipe#1 |  |  | DO |  |  |  | 10 |  |  | BC814C-3 | 63 | 2014-08-15 | 2014-08-15 | Total Nitrogen | SW | QC 10-107-04-4-B | 892 | 892 |  | µg/L | 6 | 42 | 2014-08-19
| Site 37 Bear Creek |  |  |  | 65 - Between Pond #1 & #2 | Phosphorus, total, ug/l | 4 | 8 | 735 | 2 | 187.25 | Pipe#2 |  |  | SC |  |  |  | 12 |  |  | BC814C-3 | 63 | 2014-08-15 | 2014-08-15 | Nitrate/Nitrite as N, dissolved | SW | QC 10-107-04-1-C |  |  | U | µg/L | 2 | 8 | 2014-08-20
Time | 9:57 | 10:16 | 9:50 | 9:50 | 37 - Upper Bear Creek | Total Nitrogen, ug/l | 363 | 297 | 326 | 246 | 308 | [7 empty] | 14 |  |  | BC814C-3 | 63 | 2014-08-15 | 2014-08-15 | Nitrogen, ammonia | SW | QC 10-107-06-2-A | 26 | 26 | J | µg/L | 5 | 35 | 2014-08-22
Temperature C | 7.5 | 8.3 | 7.4 | 6.8 | 37 - Upper Bear Creek | Nitrogen, ammonia, ug/l | 130 | 112 | 106 | 97 | 111.25 | Site 37 (Mt Evans, BC) | [6 empty] | 16 |  |  | BC814C-3 | 63 | 2014-08-15 | 2014-08-15 | Phosphorus, total | SW | QC 10-115-01-4-B | 735 | 735 |  | µg/L | 2 | 8 | 2014-08-19
pH | 5.75 | 7.29 | 7.23 | 7.35 | 37 - Upper Bear Creek | Nitrate/Nitrite as N, dissolved, ug/l | 17 | 17 | 17 | 5 | 14 | fish |  |  | Time |  |  |  | 18 |  |  | BC814C-4 | 65 | 2014-08-15 | 2014-08-15 | Total Nitrogen | SW | QC 10-107-04-4-B | 250 | 250 |  | µg/L | 6 | 42 | 2014-08-19
Specific Conductance ms/cm | 0.024 | 0.023 | 0.0232 | 0.0235 | 37 - Upper Bear Creek | Phosphorus, total, ug/l | 4 | 10 | 27 | 2 | 10.75 | Algal Coverage |  |  | Width |  |  |  | 20 |  |  | BC814C-4 | 65 | 2014-08-15 | 2014-08-15 | Nitrate/Nitrite as N, dissolved | SW | QC 10-107-04-1-C | 92 | 92 |  | µg/L | 2 | 8 | 2014-08-20
Dissolved Oxygen mg/l | 9.3 | 8.44 | 7.83 | 7.92 | Summit Plume Discharge | [7 empty] | Depth | Vel Ave | Substrate |  |  |  | 22 |  |  | BC814C-4 | 65 | 2014-08-15 | 2014-08-15 | Nitrogen, ammonia | SW | QC 10-107-06-2-A | 17 | 17 | J | µg/L | 5 | 35 | 2014-08-22
| Site 63 Bottom Plume |  |  |  | 63- Est Bottom Plume | Total Nitrogen, ug/l | 442 | 170 | 892 | 5 | 377.25 | 2 |  |  | pH |  |  |  | 24 |  |  | BC814C-4 | 65 | 2014-08-15 | 2014-08-15 | Phosphorus, total | SW | QC 10-115-01-4-B | 11 | 11 |  | µg/L | 2 | 8 | 2014-08-19
Time | 9:30 | 9:53 | 9:25 | 9:18 | 63- Est Bottom Plume | Nitrogen, ammonia, ug/l | 4 | 7 | 2 | 2 | 3.75 | 4 |  |  | Temp |  |  |  | 26
Temperature C | 4.8 | 5.9 | 5.6 | 4.5 | 63- Est Bottom Plume | Nitrate/Nitrite as N, dissolved, ug/l | 19 | 40 | 26 | 12 | 24.25 | 6 |  |  | DO | [6 empty] | BC714D-1 | 36 | 2014-07-18 | 2014-07-18 | Total Nitrogen | SW | QC 10-107-04-4-B | 307 | 307 |  | µg/L | 6 | 42 | 2014-07-29
pH | 5.82 | 7.76 | 5.87 | 7.45 | 63- Est Bottom Plume | Phosphorus, total, ug/l | 209 | 223 | 735 | 73 | 310 | 8 |  |  | SC | [6 empty] | BC714D-1 | 36 | 2014-07-18 | 2014-07-18 | Nitrate/Nitrite as N, dissolved | SW | QC 10-107-04-1-C | 84 | 84 |  | µg/L | 2 | 8 | 2014-07-18
Specific Conductance ms/cm | 0.033 | 0.046 | 0.0506 | 0.044 | [7 empty] | 10 | [9 empty] | BC714D-1 | 36 | 2014-07-18 | 2014-07-18 | Nitrogen, ammonia | SW | QC 10-107-06-2-A | 17 | 17 | J | µg/L | 5 | 35 | 2014-07-25
Dissolved Oxygen mg/l | 3.15 | 1.66 | 1.63 | 0.89 | [7 empty] | 12 | [6 empty] | Site 58 BC Above SRR |  |  | BC714D-1 | 36 | 2014-07-18 | 2014-07-18 | Phosphorus, total | SW | QC 10-115-01-4-B | 27 | 27 |  | µg/L | 2 | 8 | 2014-07-29
| 65 - Between Ponds |  |  |  |  | Flow acre-feet/month | [12 empty] | Time |  |  | BC714D-2 | 37 | 2014-07-18 | 2014-07-18 | Total Nitrogen | SW | QC 10-107-04-4-B | 297 | 297 |  | µg/L | 6 | 42 | 2014-07-29
Time | 9:41 | 10:00 | 9:33 | 9:30 |  |  | June | July | August | Sep | Season Totals | Site 63 Bottom Plume |  |  | Site 65 BC Ponds |  |  |  | Substrate |  |  | BC714D-2 | 37 | 2014-07-18 | 2014-07-18 | Nitrate/Nitrite as N, dissolved | SW | QC 10-107-04-1-C | 112 | 112 |  | µg/L | 2 | 8 | 2014-07-18
Temperature C | 4.4 | 8.7 | 6.5 | 4.4 |  | site 36 through Culverts | 29.745 | 79.9149 | 18.4419 | 5.949 | 134.0508 | Time |  |  | Time |  |  |  | pH |  |  | BC714D-2 | 37 | 2014-07-18 | 2014-07-18 | Nitrogen, ammonia | SW | QC 10-107-06-2-A | 17 | 17 | J | µg/L | 5 | 35 | 2014-07-25
pH | 5.57 | 7.3 | 6.62 | 7.43 |  | site 37 - Bear Creek | 142.776 | 122.946 | 165.9771 | 63.0594 | 494.7585 | Algal Coverage |  |  | Width (in) |  |  |  | Temp |  |  | BC714D-2 | 37 | 2014-07-18 | 2014-07-18 | Phosphorus, total | SW | QC 10-115-01-4-B | 10 | 10 |  | µg/L | 2 | 8 | 2014-07-29
Specific Conductance ms/cm | 0.023 | 0.022 | 0.023 | 0.024 | width Plume at 6 points = 9.5' | site 63 - Bottom Plume @ flow site | 1.2493 | 0.61473 | 1.8442 | 0.5949 | 4.3031 | Conditions |  |  | Conditions |  |  |  | DO |  |  | BC714D-3 | 63 | 2014-07-18 | 2014-07-18 | Total Nitrogen | SW | QC 10-107-04-4-B | 170 | 170 |  | µg/L | 6 | 42 | 2014-07-29
Dissolved Oxygen mg/l | 10.37 | 8.76 | 6.39 | 8 |  | Site 63 - Bottom Plume Adjusted | 11.8683 | 5.8399 | 17.5198 | 5.6516 | 40.8795 | Distance | Depth | Vel Ave Ft/sec | Distance | Depth | Vel Ave Ft/sec |  | SC |  |  | BC714D-3 | 63 | 2014-07-18 | 2014-07-18 | Nitrate/Nitrite as N, dissolved | SW | QC 10-107-04-1-C | 7 | 7 | J | µg/L | 2 | 8 | 2014-07-18
| Estimated Flow cfs |  |  |  |  | Site 65 - Between Pond #1 and #2 | 142.776 | 116.7987 | 129.0933 | 58.3002 | 446.9682 | 1 |  |  | 1 | [6 empty] | BC714D-3 | 63 | 2014-07-18 | 2014-07-18 | Nitrogen, ammonia | SW | QC 10-107-06-2-A | 40 | 40 |  | µg/L | 5 | 35 | 2014-07-25
site 36 through Culverts | 0.5 | 1.3 | 0.3 | 0.1 | 0.002723 | Total Phosphorus, Pounds/month | [8 empty] | 2 | [6 empty] | BC714D-3 | 63 | 2014-07-18 | 2014-07-18 | Phosphorus, total | SW | QC 10-115-01-4-B | 223 | 223 |  | µg/L | 2 | 8 | 2014-07-29
site 37 - Bear Creek | 2.4 | 2 | 2.7 | 1.06 |  | site 36 through Culverts | 0.48597 | 5.8754 | 0.40174 | 0.032398 | 6.7955 | Temp |  |  | Temp | [6 empty] | BC714D-4 | 65 | 2014-07-18 | 2014-07-18 | Total Nitrogen | SW | QC 10-107-04-4-B | 311 | 311 |  | µg/L | 6 | 42 | 2014-07-29
site 63 - Bottom Plume @ flow site | 0.021 | 0.01 | 0.03 | 0.01 |  | site 37 - Bear Creek | 1.5551 | 2.6783 | 332.1874 | 0.34342 | 336.7642 | pH |  |  | pH | [6 empty] | BC714D-4 | 65 | 2014-07-18 | 2014-07-18 | Nitrate/Nitrite as N, dissolved | SW | QC 10-107-04-1-C | 87 | 87 |  | µg/L | 2 | 8 | 2014-07-18
site 65 - Between Pond #1 and #2 | 2.4 | 1.9 | 2.1 | 0.98 |  | Site 63 - Bottom Plume Adjusted | 6.7543 | 2.7034 | 42.5541 | 0.076946 | 52.0888 | SC |  |  | SC | [6 empty] | BC714D-4 | 65 | 2014-07-18 | 2014-07-18 | Nitrogen, ammonia | SW | QC 10-107-06-2-A | 16 | 16 | J | µg/L | 5 | 35 | 2014-07-25
| Periphyton Coverage |  |  |  |  | site 65 - Between Pond #1 and #2 | 1.5551 | 2.5443 | 258.368 | 0.3175 | 262.7849 | DO |  |  | DO | [6 empty] | BC714D-4 | 65 | 2014-07-18 | 2014-07-18 | Phosphorus, total | SW | QC 10-115-01-4-B | 8 | 8 | J | µg/L | 2 | 8 | 2014-07-29
site 36 - within Summit lake | 0% | 1% | 10% | 10% |  | Total Nitrogen, Pounds/month
site 37 - Bear Creek | 15% | 15% | 25% | 40% |  | site 36 through Culverts | 25.6756 | 66.8057 | 14.4124 | 4.633 | 111.5267 | Site 74 Fen Pond #1 |  | Site 75 Fen Pond #2 |  | Site 75 Fen @Site 37 | [5 empty] | BC614C-1 | 36 | 2014-06-20 | 2014-06-20 | Total Nitrogen | SW | QC 10-107-04-4-B | 317 | 317 |  | µg/L | 6 | 42 | 2014-06-26
site 65 - Between Pond #1 and #2 | 1% | 5% | 15% | 20% |  | site 37 - Bear Creek | 141.1268 | 99.4302 | 147.3375 | 42.2408 | 430.1354 | Temp |  | Temp |  | Temp | [5 empty] | BC614C-1 | 36 | 2014-06-20 | 2014-06-20 | Nitrate/Nitrite as N, dissolved | SW | QC 10-107-04-1-C | 133 | 133 |  | µg/L | 2 | 8 | 2014-06-25
End Pond #2, Bear Creek | 20% | 5% | 35% | 25% |  | Site 63 - Bottom Plume Adjusted | 6.7543 | 3.5462 | 35.0642 | 1.1234 | 46.4881 | pH |  | pH |  | pH | [5 empty] | BC614C-1 | 36 | 2014-06-20 | 2014-06-20 | Nitrogen, ammonia | SW | QC 10-107-06-2-A | 18 | 18 | J | µg/L | 5 | 35 | 2014-06-23
| Fish Present |  |  |  |  | site 65 - Between Pond #1 and #2 | 106.1367 | 98.9113 | 313.5568 | 42.7041 | 561.3089 | SC |  | SC |  | SC | [5 empty] | BC614C-1 | 36 | 2014-06-20 | 2014-06-20 | Phosphorus, total | SW | QC 10-115-01-4-B | 6 | 6 | J | µg/L | 2 | 8 | 2014-06-26
site 36 - within Summit lake | 11 | 12 | 1 | 3 |  | Nitrate/Nitrite as N, dissolved, Pounds/month | [5 empty] | DO |  | DO |  | DO | [5 empty] | BC614C-2 | 37 | 2014-06-20 | 2014-06-20 | Total Nitrogen | SW | QC 10-107-04-4-B | 363 | 363 |  | µg/L | 6 | 42 | 2014-06-26
site 37 - Bear Creek | 0 | 3 | 0 | 0 |  | site 36 through Culverts | 10.7724 | 18.2791 | 4.62 | 0.98815 | 34.6597 | [10 empty] | BC614C-2 | 37 | 2014-06-20 | 2014-06-20 | Nitrate/Nitrite as N, dissolved | SW | QC 10-107-04-1-C | 130 | 130 |  | µg/L | 2 | 8 | 2014-06-25
site 65 - Between Pond #1 and #2 | 3 | 12 | 1 | 6 |  | site 37 - Bear Creek | 6.6092 | 5.6913 | 7.6832 | 0.85855 | 20.8423 | [10 empty] | BC614C-2 | 37 | 2014-06-20 | 2014-06-20 | Nitrogen, ammonia | SW | QC 10-107-06-2-A | 17 | 17 | J | µg/L | 5 | 35 | 2014-06-23
End Pond #2, Bear Creek | 14 | 0 | 0 | 3 |  | Site 63 - Bottom Plume Adjusted | 0.61403 | 0.63609 | 1.2404 | 0.18467 | 2.6752 | [10 empty] | BC614C-2 | 37 | 2014-06-20 | 2014-06-20 | Phosphorus, total | SW | QC 10-115-01-4-B | 4 | 4 | J | µg/L | 2 | 8 | 2014-06-26
Channel from Culvert to Pond #1 | 4 | 35 | 1 | 0 |  | site 65 - Between Pond #1 and #2 | 50.9301 | 27.6697 | 0.70304 | 13.4939 | 92.7967 | [10 empty] | BC614C-3 | 63 | 2014-06-20 | 2014-06-20 | Total Nitrogen | SW | QC 10-107-04-4-B | 442 | 442 |  | µg/L | 6 | 42 | 2014-06-26
[6 empty] | Ammonia Nitrogen, Pounds/month | [15 empty] | BC614C-3 | 63 | 2014-06-20 | 2014-06-20 | Nitrate/Nitrite as N, dissolved | SW | QC 10-107-04-1-C | 4 | 4 | J | µg/L | 2 | 8 | 2014-06-25
Distance | Depth | Vel Ave Ft/sec | Area | Discharge V avg A |  | site 36 through Culverts | 1.4579 | 3.6993 | 0.75326 | 0.080996 | 5.9915 | 2014-09-17 | [9 empty] | BC614C-3 | 63 | 2014-06-20 | 2014-06-20 | Nitrogen, ammonia | SW | QC 10-107-06-2-A | 19 | 19 | J | µg/L | 5 | 35 | 2014-06-23
2 | 0.28 | 0.01 | 0.336 | 0.00336 |  | site 37 - Bear Creek | 50.5413 | 37.4956 | 47.9073 | 16.6559 | 152.6001 | Site | Temp | pH | SC | DO | Total Nitrogen | T Phosphorus |  |  |  | BC614C-3 | 63 | 2014-06-20 | 2014-06-20 | Phosphorus, total | SW | QC 10-115-01-4-B | 209 | 209 |  | µg/L | 2 | 8 | 2014-06-26
4 | 0.14 | 0.95 | 0.56 | 0.532 |  | Site 63 - Bottom Plume Adjusted | 0.12927 | 0.11132 | 0.095413 | 0.030778 | 0.36678 | 36 Summit Lake | 5.3 | 8.8 | 0.0258 | 8.36 | 286 | 2 |  |  |  | BC614C-4 | 65 | 2014-06-20 | 2014-06-20 | Total Nitrogen | SW | QC 10-107-04-4-B | 273 | 273 |  | µg/L | 6 | 42 | 2014-06-26
| 0.17 | 0.78 | 0.51 | 0.3978 |  | site 65 - Between Pond #1 and #2 | 7.7756 | 5.0887 | 9.1395 | 0.79376 | 22.7976 | 63 Bottom Plume | 4.5 | 7.45 | 0.044 | 0.89 | 5 | 73 |  |  |  | BC614C-4 | 65 | 2014-06-20 | 2014-06-20 | Nitrate/Nitrite as N, dissolved | SW | QC 10-107-04-1-C | 131 | 131 |  | µg/L | 2 | 8 | 2014-06-25
|  | 0.62 | 0 | 0 |  |  | Seasonal Total |  |  |  |  | 74 Fen #1 | 4.4 | 7.12 | 0.0393 | 1.32 | 529 | 165 |  |  |  | BC614C-4 | 65 | 2014-06-20 | 2014-06-20 | Nitrogen, ammonia | SW | QC 10-107-06-2-A | 20 | 20 | J | µg/L | 5 | 35 | 2014-06-23
|  | 1.2 | 0 | 0 |  |  | TP | TN | NO2-NO3 | NH3 |  | 65 BC Ponds | 4.4 | 7.43 | 0.024 | 8 | 269 | 2 |  |  |  | BC614C-4 | 65 | 2014-06-20 | 2014-06-20 | Phosphorus, total | SW | QC 10-115-01-4-B | 4 | 4 | J | µg/L | 2 | 8 | 2014-06-26
|  |  |  | 0.93316 | Segment 7 | site 37 - Bear Creek | 336.7642 | 430.1354 | 20.8423 | 152.6001 |  | 75 Fen #2 | 4.5 | 7.19 | 0.0355 | 1.91 | 225 | 45 |  |  |  | BC614C-5 | 58 | 2014-06-20 | 2014-06-20 | Total Nitrogen | SW | QC 10-107-04-4-B | 189 | 189 |  | µg/L | 6 | 42 | 2014-06-26
[12 empty] | 37 Bear Creek | 6.8 | 7.35 | 0.0235 | 7.92 | 246 | 2 |  |  |  | BC614C-5 | 58 | 2014-06-20 | 2014-06-20 | Nitrate/Nitrite as N, dissolved | SW | QC 10-107-04-1-C | 123 | 123 |  | µg/L | 2 | 8 | 2014-06-25
[12 empty] | 76 Fen #3 | 4.6 | 7.43 | 0.024 | 6.83 | 3754 | 660 |  |  |  | BC614C-5 | 58 | 2014-06-20 | 2014-06-20 | Nitrogen, ammonia | SW | QC 10-107-06-2-A | 14 | 14 | J | µg/L | 5 | 35 | 2014-06-23
[22 empty] | BC614C-5 | 58 | 2014-06-20 | 2014-06-20 | Phosphorus, total | SW | QC 10-115-01-4-B | 7 | 7 | J | µg/L | 2 | 8 | 2014-06-26
[24 empty] | LABID | CLIENTID | COLLECTDATE | RECEIVEDATE | ANALYTE | MATRIX | METHOD | RESULT | RESULT | QUAL | UNITS | MDL | PQL | ANALYZEDATE
[24 empty] | BC914E-1 | 36 | 2014-09-18 | 2014-09-18 | Total Nitrogen | SW | QC 10-107-04-4-B | 286 | 286 |  | µg/L | 6 | 42 | 2014-10-10
[24 empty] | BC914E-1 | 36 | 2014-09-18 | 2014-09-18 | Nitrate/Nitrite as N, dissolved | SW | QC 10-107-04-1-C | 61 | 61 |  | µg/L | 2 | 8 | 2014-09-22
[24 empty] | BC914E-1 | 36 | 2014-09-18 | 2014-09-18 | Nitrogen, ammonia | SW | QC 10-107-06-2-A |  |  | U | µg/L | 5 | 35 | 2014-09-18
[24 empty] | BC914E-1 | 36 | 2014-09-18 | 2014-09-18 | Phosphorus, total | SW | QC 10-115-01-4-B |  |  | U | µg/L | 2 | 8 | 2014-10-07
[24 empty] | BC914E-2 | 37 | 2014-09-18 | 2014-09-18 | Total Nitrogen | SW | QC 10-107-04-4-B | 246 | 246 |  | µg/L | 6 | 42 | 2014-10-10
[24 empty] | BC914E-2 | 37 | 2014-09-18 | 2014-09-18 | Nitrate/Nitrite as N, dissolved | SW | QC 10-107-04-1-C | 97 | 97 |  | µg/L | 2 | 8 | 2014-09-22
[24 empty] | BC914E-2 | 37 | 2014-09-18 | 2014-09-18 | Nitrogen, ammonia | SW | QC 10-107-06-2-A |  |  | U | µg/L | 5 | 35 | 2014-09-18
[24 empty] | BC914E-2 | 37 | 2014-09-18 | 2014-09-18 | Phosphorus, total | SW | QC 10-115-01-4-B |  |  | U | µg/L | 2 | 8 | 2014-10-07
[24 empty] | BC914E-3 | 63 | 2014-09-18 | 2014-09-18 | Total Nitrogen | SW | QC 10-107-04-4-B | 5 | 5 | J | µg/L | 6 | 42 | 2014-10-10
[24 empty] | BC914E-3 | 63 | 2014-09-18 | 2014-09-18 | Nitrate/Nitrite as N, dissolved | SW | QC 10-107-04-1-C |  |  | U | µg/L | 2 | 8 | 2014-09-22
[24 empty] | BC914E-3 | 63 | 2014-09-18 | 2014-09-18 | Nitrogen, ammonia | SW | QC 10-107-06-2-A | 12 | 12 | J | µg/L | 5 | 35 | 2014-09-18
[24 empty] | BC914E-3 | 63 | 2014-09-18 | 2014-09-18 | Phosphorus, total | SW | QC 10-115-01-4-B | 73 | 73 |  | µg/L | 2 | 8 | 2014-10-07
[24 empty] | BC914E-4 | 65 | 2014-09-18 | 2014-09-18 | Total Nitrogen | SW | QC 10-107-04-4-B | 269 | 269 |  | µg/L | 6 | 42 | 2014-10-10
[24 empty] | BC914E-4 | 65 | 2014-09-18 | 2014-09-18 | Nitrate/Nitrite as N, dissolved | SW | QC 10-107-04-1-C | 85 | 85 |  | µg/L | 2 | 8 | 2014-09-22
[24 empty] | BC914E-4 | 65 | 2014-09-18 | 2014-09-18 | Nitrogen, ammonia | SW | QC 10-107-06-2-A | 5 | 5 | J | µg/L | 5 | 35 | 2014-09-18
[24 empty] | BC914E-4 | 65 | 2014-09-18 | 2014-09-18 | Phosphorus, total | SW | QC 10-115-01-4-B |  |  | U | µg/L | 2 | 8 | 2014-10-07
[24 empty] | BC914E-5 | 74 | 2014-09-18 | 2014-09-18 | Total Nitrogen | SW | QC 10-107-04-4-B | 529 | 529 |  | µg/L | 6 | 42 | 2014-10-07
[24 empty] | BC914E-5 | 74 | 2014-09-18 | 2014-09-18 | Phosphorus, total | SW | QC 10-115-01-4-B | 165 | 165 |  | µg/L | 2 | 8 | 2014-10-07
[24 empty] | BC914E-6 | 75 | 2014-09-18 | 2014-09-18 | Total Nitrogen | SW | QC 10-107-04-4-B | 225 | 225 |  | µg/L | 6 | 42 | 2014-10-07
[24 empty] | BC914E-6 | 75 | 2014-09-18 | 2014-09-18 | Phosphorus, total | SW | QC 10-115-01-4-B | 45 | 45 |  | µg/L | 2 | 8 | 2014-10-07
[24 empty] | BC914E-7 | 76 | 2014-09-18 | 2014-09-18 | Total Nitrogen | SW | QC 10-107-04-4-B | 3754 | 3754 |  | µg/L | 6 | 42 | 2014-10-07
[24 empty] | BC914E-7 | 76 | 2014-09-18 | 2014-09-18 | Phosphorus, total | SW | QC 10-115-01-4-B | 660 | 660 |  | µg/L | 2 | 8 | 2014-10-07

## GEI Watershed
BC514C-1 | 64 | 2014-05-15 | 2014-05-15 | Total Nitrogen | SW | QC 10-107-04-4-B | 992 | 992 |  | µg/L | 6 | 42 | 2014-05-22
BC514C-1 | 64 | 2014-05-15 | 2014-05-15 | Nitrate/Nitrite as N, dissolved | SW | QC 10-107-04-1-C | 470 | 470 |  | µg/L | 2 | 8 | 2014-05-15
BC514C-1 | 64 | 2014-05-15 | 2014-05-15 | Nitrogen, ammonia | SW | QC 10-107-06-2-A | 44 | 44 |  | µg/L | 5 | 35 | 2014-05-23
BC514C-1 | 64 | 2014-05-15 | 2014-05-15 | Phosphorus, total | SW | QC 10-115-01-4-B | 189 | 189 |  | µg/L | 2 | 8 | 2014-05-22
BC514C-2 | 32 | 2014-05-15 | 2014-05-15 | Total Nitrogen | SW | QC 10-107-04-4-B | 1329 | 1329 |  | µg/L | 6 | 42 | 2014-05-22
BC514C-2 | 32 | 2014-05-15 | 2014-05-15 | Nitrate/Nitrite as N, dissolved | SW | QC 10-107-04-1-C | 756 | 756 |  | µg/L | 2 | 8 | 2014-05-15
BC514C-2 | 32 | 2014-05-15 | 2014-05-15 | Nitrogen, ammonia | SW | QC 10-107-06-2-A | 24 | 24 | J | µg/L | 5 | 35 | 2014-05-23
BC514C-2 | 32 | 2014-05-15 | 2014-05-15 | Phosphorus, total | SW | QC 10-115-01-4-B | 107 | 107 |  | µg/L | 2 | 8 | 2014-05-22
BC514C-3 | 5 | 2014-05-15 | 2014-05-15 | Total Nitrogen | SW | QC 10-107-04-4-B | 306 | 306 |  | µg/L | 6 | 42 | 2014-05-22
BC514C-3 | 5 | 2014-05-15 | 2014-05-15 | Nitrate/Nitrite as N, dissolved | SW | QC 10-107-04-1-C | 141 | 141 |  | µg/L | 2 | 8 | 2014-05-15
BC514C-3 | 5 | 2014-05-15 | 2014-05-15 | Nitrogen, ammonia | SW | QC 10-107-06-2-A | 23 | 23 | J | µg/L | 5 | 35 | 2014-05-23
BC514C-3 | 5 | 2014-05-15 | 2014-05-15 | Phosphorus, total | SW | QC 10-115-01-4-B | 21 | 21 |  | µg/L | 2 | 8 | 2014-05-22
BC514C-4 | 8a | 2014-05-15 | 2014-05-15 | Total Nitrogen | SW | QC 10-107-04-4-B | 424 | 424 |  | µg/L | 6 | 42 | 2014-05-22
BC514C-4 | 8a | 2014-05-15 | 2014-05-15 | Nitrate/Nitrite as N, dissolved | SW | QC 10-107-04-1-C | 167 | 167 |  | µg/L | 2 | 8 | 2014-05-15
BC514C-4 | 8a | 2014-05-15 | 2014-05-15 | Nitrogen, ammonia | SW | QC 10-107-06-2-A | 42 | 42 |  | µg/L | 5 | 35 | 2014-05-23
BC514C-4 | 8a | 2014-05-15 | 2014-05-15 | Phosphorus, total | SW | QC 10-115-01-4-B | 16 | 16 |  | µg/L | 2 | 8 | 2014-05-22
BC514C-5 | 9 | 2014-05-15 | 2014-05-15 | Total Nitrogen | SW | QC 10-107-04-4-B | 477 | 477 |  | µg/L | 6 | 42 | 2014-05-22
BC514C-5 | 9 | 2014-05-15 | 2014-05-15 | Nitrate/Nitrite as N, dissolved | SW | QC 10-107-04-1-C | 216 | 216 |  | µg/L | 2 | 8 | 2014-05-15
BC514C-5 | 9 | 2014-05-15 | 2014-05-15 | Nitrogen, ammonia | SW | QC 10-107-06-2-A | 33 | 33 | J | µg/L | 5 | 35 | 2014-05-23
BC514C-5 | 9 | 2014-05-15 | 2014-05-15 | Phosphorus, total | SW | QC 10-115-01-4-B | 24 | 24 |  | µg/L | 2 | 8 | 2014-05-22
BC514C-6 | 12 | 2014-05-15 | 2014-05-15 | Total Nitrogen | SW | QC 10-107-04-4-B | 462 | 462 |  | µg/L | 6 | 42 | 2014-05-22
BC514C-6 | 12 | 2014-05-15 | 2014-05-15 | Nitrate/Nitrite as N, dissolved | SW | QC 10-107-04-1-C | 236 | 236 |  | µg/L | 2 | 8 | 2014-05-15
BC514C-6 | 12 | 2014-05-15 | 2014-05-15 | Nitrogen, ammonia | SW | QC 10-107-06-2-A | 20 | 20 | J | µg/L | 5 | 35 | 2014-05-23
BC514C-6 | 12 | 2014-05-15 | 2014-05-15 | Phosphorus, total | SW | QC 10-115-01-4-B | 20 | 20 |  | µg/L | 2 | 8 | 2014-05-22
BC514C-7 | 13a | 2014-05-15 | 2014-05-15 | Total Nitrogen | SW | QC 10-107-04-4-B | 579 | 579 |  | µg/L | 6 | 42 | 2014-05-22
BC514C-7 | 13a | 2014-05-15 | 2014-05-15 | Nitrate/Nitrite as N, dissolved | SW | QC 10-107-04-1-C | 250 | 250 |  | µg/L | 2 | 8 | 2014-05-15
BC514C-7 | 13a | 2014-05-15 | 2014-05-15 | Nitrogen, ammonia | SW | QC 10-107-06-2-A | 24 | 24 | J | µg/L | 5 | 35 | 2014-05-23
BC514C-7 | 13a | 2014-05-15 | 2014-05-15 | Phosphorus, total | SW | QC 10-115-01-4-B | 25 | 25 |  | µg/L | 2 | 8 | 2014-05-22
BC514C-8 | 14a | 2014-05-15 | 2014-05-15 | Total Nitrogen | SW | QC 10-107-04-4-B | 498 | 498 |  | µg/L | 6 | 42 | 2014-05-22
BC514C-8 | 14a | 2014-05-15 | 2014-05-15 | Nitrate/Nitrite as N, dissolved | SW | QC 10-107-04-1-C | 240 | 240 |  | µg/L | 2 | 8 | 2014-05-15
BC514C-8 | 14a | 2014-05-15 | 2014-05-15 | Nitrogen, ammonia | SW | QC 10-107-06-2-A | 18 | 18 | J | µg/L | 5 | 35 | 2014-05-23
BC514C-8 | 14a | 2014-05-15 | 2014-05-15 | Phosphorus, total | SW | QC 10-115-01-4-B | 17 | 17 |  | µg/L | 2 | 8 | 2014-05-22
BC514C-9 | 34 | 2014-05-15 | 2014-05-15 | Total Nitrogen | SW | QC 10-107-04-4-B | 1327 | 1327 |  | µg/L | 6 | 42 | 2014-05-22
BC514C-9 | 34 | 2014-05-15 | 2014-05-15 | Nitrate/Nitrite as N, dissolved | SW | QC 10-107-04-1-C | 1104 | 1104 |  | µg/L | 2 | 8 | 2014-05-15
BC514C-9 | 34 | 2014-05-15 | 2014-05-15 | Nitrogen, ammonia | SW | QC 10-107-06-2-A | 20 | 20 | J | µg/L | 5 | 35 | 2014-05-23
BC514C-9 | 34 | 2014-05-15 | 2014-05-15 | Phosphorus, total | SW | QC 10-115-01-4-B | 14 | 14 |  | µg/L | 2 | 8 | 2014-05-22
BC514C-10 | 18 | 2014-05-15 | 2014-05-15 | Total Nitrogen | SW | QC 10-107-04-4-B | 527 | 527 |  | µg/L | 6 | 42 | 2014-05-22
BC514C-10 | 18 | 2014-05-15 | 2014-05-15 | Nitrate/Nitrite as N, dissolved | SW | QC 10-107-04-1-C | 2 | 2 | J | µg/L | 2 | 8 | 2014-05-15
BC514C-10 | 18 | 2014-05-15 | 2014-05-15 | Nitrogen, ammonia | SW | QC 10-107-06-2-A | 20 | 20 | J | µg/L | 5 | 35 | 2014-05-23
BC514C-10 | 18 | 2014-05-15 | 2014-05-15 | Phosphorus, total | SW | QC 10-115-01-4-B | 19 | 19 |  | µg/L | 2 | 8 | 2014-05-22
BC514C-11 | 19 | 2014-05-15 | 2014-05-15 | Total Nitrogen | SW | QC 10-107-04-4-B | 646 | 646 |  | µg/L | 6 | 42 | 2014-05-22
BC514C-11 | 19 | 2014-05-15 | 2014-05-15 | Nitrate/Nitrite as N, dissolved | SW | QC 10-107-04-1-C | 424 | 424 |  | µg/L | 2 | 8 | 2014-05-15
BC514C-11 | 19 | 2014-05-15 | 2014-05-15 | Nitrogen, ammonia | SW | QC 10-107-06-2-A | 14 | 14 | J | µg/L | 5 | 35 | 2014-05-23
BC514C-11 | 19 | 2014-05-15 | 2014-05-15 | Phosphorus, total | SW | QC 10-115-01-4-B | 15 | 15 |  | µg/L | 2 | 8 | 2014-05-22
BC514C-12 | 2a | 2014-05-15 | 2014-05-15 | Total Nitrogen | SW | QC 10-107-04-4-B | 228 | 228 |  | µg/L | 6 | 42 | 2014-05-22
BC514C-12 | 2a | 2014-05-15 | 2014-05-15 | Nitrate/Nitrite as N, dissolved | SW | QC 10-107-04-1-C | 58 | 58 |  | µg/L | 2 | 8 | 2014-05-15
BC514C-12 | 2a | 2014-05-15 | 2014-05-15 | Nitrogen, ammonia | SW | QC 10-107-06-2-A | 16 | 16 | J | µg/L | 5 | 35 | 2014-05-23
BC514C-12 | 2a | 2014-05-15 | 2014-05-15 | Phosphorus, total | SW | QC 10-115-01-4-B | 5 | 5 | J | µg/L | 2 | 8 | 2014-05-22
BC514C-13 | 3a | 2014-05-15 | 2014-05-15 | Total Nitrogen | SW | QC 10-107-04-4-B | 226 | 226 |  | µg/L | 6 | 42 | 2014-05-22
BC514C-13 | 3a | 2014-05-15 | 2014-05-15 | Nitrate/Nitrite as N, dissolved | SW | QC 10-107-04-1-C | 75 | 75 |  | µg/L | 2 | 8 | 2014-05-15
BC514C-13 | 3a | 2014-05-15 | 2014-05-15 | Nitrogen, ammonia | SW | QC 10-107-06-2-A | 17 | 17 | J | µg/L | 5 | 35 | 2014-05-23
BC514C-13 | 3a | 2014-05-15 | 2014-05-15 | Phosphorus, total | SW | QC 10-115-01-4-B | 28 | 28 |  | µg/L | 2 | 8 | 2014-05-22
BC514C-14 | 35 | 2014-05-15 | 2014-05-15 | Total Nitrogen | SW | QC 10-107-04-4-B | 521 | 521 |  | µg/L | 6 | 42 | 2014-05-22
BC514C-14 | 35 | 2014-05-15 | 2014-05-15 | Nitrate/Nitrite as N, dissolved | SW | QC 10-107-04-1-C | 442 | 442 |  | µg/L | 2 | 8 | 2014-05-15
BC514C-14 | 35 | 2014-05-15 | 2014-05-15 | Nitrogen, ammonia | SW | QC 10-107-06-2-A | 21 | 21 | J | µg/L | 5 | 35 | 2014-05-23
BC514C-14 | 35 | 2014-05-15 | 2014-05-15 | Phosphorus, total | SW | QC 10-115-01-4-B | 17 | 17 |  | µg/L | 2 | 8 | 2014-05-22
BC514C-15 | 50 | 2014-05-15 | 2014-05-15 | Total Nitrogen | SW | QC 10-107-04-4-B | 751 | 751 |  | µg/L | 6 | 42 | 2014-05-22
BC514C-15 | 50 | 2014-05-15 | 2014-05-15 | Nitrate/Nitrite as N, dissolved | SW | QC 10-107-04-1-C | 569 | 569 |  | µg/L | 2 | 8 | 2014-05-15
BC514C-15 | 50 | 2014-05-15 | 2014-05-15 | Nitrogen, ammonia | SW | QC 10-107-06-2-A | 18 | 18 | J | µg/L | 5 | 35 | 2014-05-23
BC514C-15 | 50 | 2014-05-15 | 2014-05-15 | Phosphorus, total | SW | QC 10-115-01-4-B | 19 | 19 |  | µg/L | 2 | 8 | 2014-05-22
BC514C-16 | 25 | 2014-05-15 | 2014-05-15 | Total Nitrogen | SW | QC 10-107-04-4-B | 135 | 135 |  | µg/L | 6 | 42 | 2014-05-22
BC514C-16 | 25 | 2014-05-15 | 2014-05-15 | Nitrate/Nitrite as N, dissolved | SW | QC 10-107-04-1-C | 36 | 36 |  | µg/L | 2 | 8 | 2014-05-15
BC514C-16 | 25 | 2014-05-15 | 2014-05-15 | Nitrogen, ammonia | SW | QC 10-107-06-2-A | 13 | 13 | J | µg/L | 5 | 35 | 2014-05-23
BC514C-16 | 25 | 2014-05-15 | 2014-05-15 | Phosphorus, total | SW | QC 10-115-01-4-B | 15 | 15 |  | µg/L | 2 | 8 | 2014-05-22
BC614-1 | 64 | 2014-06-12 | 2014-06-12 | Total Nitrogen | SW | QC 10-107-04-4-B | 1315 | 1315 |  | µg/L | 6 | 42 | 2014-06-26
BC614-1 | 64 | 2014-06-12 | 2014-06-12 | Nitrate/Nitrite as N, dissolved | SW | QC 10-107-04-1-C | 307 | 307 |  | µg/L | 2 | 8 | 2014-06-13
BC614-1 | 64 | 2014-06-12 | 2014-06-12 | Nitrogen, ammonia | SW | QC 10-107-06-2-A | 25 | 25 | J | µg/L | 5 | 35 | 2014-06-23
BC614-1 | 64 | 2014-06-12 | 2014-06-12 | Phosphorus, total | SW | QC 10-115-01-4-B | 81 | 81 |  | µg/L | 2 | 8 | 2014-06-26
BC614-2 | 25 | 2014-06-12 | 2014-06-12 | Total Nitrogen | SW | QC 10-107-04-4-B | 158 | 158 |  | µg/L | 6 | 42 | 2014-06-26
BC614-2 | 25 | 2014-06-12 | 2014-06-12 | Nitrate/Nitrite as N, dissolved | SW | QC 10-107-04-1-C | 29 | 29 |  | µg/L | 2 | 8 | 2014-06-13
BC614-2 | 25 | 2014-06-12 | 2014-06-12 | Nitrogen, ammonia | SW | QC 10-107-06-2-A | 15 | 15 | J | µg/L | 5 | 35 | 2014-06-23
BC614-2 | 25 | 2014-06-12 | 2014-06-12 | Phosphorus, total | SW | QC 10-115-01-4-B | 20 | 20 |  | µg/L | 2 | 8 | 2014-06-26
BC614-3 | 2a | 2014-06-12 | 2014-06-12 | Total Nitrogen | SW | QC 10-107-04-4-B | 202 | 202 |  | µg/L | 6 | 42 | 2014-06-26
BC614-3 | 2a | 2014-06-12 | 2014-06-12 | Nitrate/Nitrite as N, dissolved | SW | QC 10-107-04-1-C | 76 | 76 |  | µg/L | 2 | 8 | 2014-06-13
BC614-3 | 2a | 2014-06-12 | 2014-06-12 | Nitrogen, ammonia | SW | QC 10-107-06-2-A | 19 | 19 | J | µg/L | 5 | 35 | 2014-06-23
BC614-3 | 2a | 2014-06-12 | 2014-06-12 | Phosphorus, total | SW | QC 10-115-01-4-B | 16 | 16 |  | µg/L | 2 | 8 | 2014-06-26
BC614-4 | 3a | 2014-06-12 | 2014-06-12 | Total Nitrogen | SW | QC 10-107-04-4-B | 222 | 222 |  | µg/L | 6 | 42 | 2014-06-26
BC614-4 | 3a | 2014-06-12 | 2014-06-12 | Nitrate/Nitrite as N, dissolved | SW | QC 10-107-04-1-C | 80 | 80 |  | µg/L | 2 | 8 | 2014-06-13
BC614-4 | 3a | 2014-06-12 | 2014-06-12 | Nitrogen, ammonia | SW | QC 10-107-06-2-A | 17 | 17 | J | µg/L | 5 | 35 | 2014-06-23
BC614-4 | 3a | 2014-06-12 | 2014-06-12 | Phosphorus, total | SW | QC 10-115-01-4-B | 15 | 15 |  | µg/L | 2 | 8 | 2014-06-26
BC614-5 | 5 | 2014-06-12 | 2014-06-12 | Total Nitrogen | SW | QC 10-107-04-4-B | 238 | 238 |  | µg/L | 6 | 42 | 2014-06-26
BC614-5 | 5 | 2014-06-12 | 2014-06-12 | Nitrate/Nitrite as N, dissolved | SW | QC 10-107-04-1-C | 82 | 82 |  | µg/L | 2 | 8 | 2014-06-13
BC614-5 | 5 | 2014-06-12 | 2014-06-12 | Nitrogen, ammonia | SW | QC 10-107-06-2-A | 18 | 18 | J | µg/L | 5 | 35 | 2014-06-23
BC614-5 | 5 | 2014-06-12 | 2014-06-12 | Phosphorus, total | SW | QC 10-115-01-4-B | 18 | 18 |  | µg/L | 2 | 8 | 2014-06-26
BC614-6 | 8a | 2014-06-12 | 2014-06-12 | Total Nitrogen | SW | QC 10-107-04-4-B | 246 | 246 |  | µg/L | 6 | 42 | 2014-06-26
BC614-6 | 8a | 2014-06-12 | 2014-06-12 | Nitrate/Nitrite as N, dissolved | SW | QC 10-107-04-1-C | 88 | 88 |  | µg/L | 2 | 8 | 2014-06-13
BC614-6 | 8a | 2014-06-12 | 2014-06-12 | Nitrogen, ammonia | SW | QC 10-107-06-2-A | 22 | 22 | J | µg/L | 5 | 35 | 2014-06-23
BC614-6 | 8a | 2014-06-12 | 2014-06-12 | Phosphorus, total | SW | QC 10-115-01-4-B | 22 | 22 |  | µg/L | 2 | 8 | 2014-06-26
BC614-7 | 32 | 2014-06-12 | 2014-06-12 | Total Nitrogen | SW | QC 10-107-04-4-B | 1334 | 1334 |  | µg/L | 6 | 42 | 2014-06-26
BC614-7 | 32 | 2014-06-12 | 2014-06-12 | Nitrate/Nitrite as N, dissolved | SW | QC 10-107-04-1-C | 809 | 809 |  | µg/L | 2 | 8 | 2014-06-13
BC614-7 | 32 | 2014-06-12 | 2014-06-12 | Nitrogen, ammonia | SW | QC 10-107-06-2-A | 33 | 33 | J | µg/L | 5 | 35 | 2014-06-23
BC614-7 | 32 | 2014-06-12 | 2014-06-12 | Phosphorus, total | SW | QC 10-115-01-4-B | 93 | 93 |  | µg/L | 2 | 8 | 2014-06-26
BC614-8 | 9 | 2014-06-12 | 2014-06-12 | Total Nitrogen | SW | QC 10-107-04-4-B | 285 | 285 |  | µg/L | 6 | 42 | 2014-06-26
BC614-8 | 9 | 2014-06-12 | 2014-06-12 | Nitrate/Nitrite as N, dissolved | SW | QC 10-107-04-1-C | 104 | 104 |  | µg/L | 2 | 8 | 2014-06-13
BC614-8 | 9 | 2014-06-12 | 2014-06-12 | Nitrogen, ammonia | SW | QC 10-107-06-2-A | 17 | 17 | J | µg/L | 5 | 35 | 2014-06-23
BC614-8 | 9 | 2014-06-12 | 2014-06-12 | Phosphorus, total | SW | QC 10-115-01-4-B | 19 | 19 |  | µg/L | 2 | 8 | 2014-06-26
BC614-9 | 12 | 2014-06-12 | 2014-06-12 | Total Nitrogen | SW | QC 10-107-04-4-B | 302 | 302 |  | µg/L | 6 | 42 | 2014-06-26
BC614-9 | 12 | 2014-06-12 | 2014-06-12 | Nitrate/Nitrite as N, dissolved | SW | QC 10-107-04-1-C | 130 | 130 |  | µg/L | 2 | 8 | 2014-06-13
BC614-9 | 12 | 2014-06-12 | 2014-06-12 | Nitrogen, ammonia | SW | QC 10-107-06-2-A | 23 | 23 | J | µg/L | 5 | 35 | 2014-06-23
BC614-9 | 12 | 2014-06-12 | 2014-06-12 | Phosphorus, total | SW | QC 10-115-01-4-B | 11 | 11 |  | µg/L | 2 | 8 | 2014-06-26
BC614-10 | 13a | 2014-06-12 | 2014-06-12 | Total Nitrogen | SW | QC 10-107-04-4-B | 323 | 323 |  | µg/L | 6 | 42 | 2014-06-26
BC614-10 | 13a | 2014-06-12 | 2014-06-12 | Nitrate/Nitrite as N, dissolved | SW | QC 10-107-04-1-C | 142 | 142 |  | µg/L | 2 | 8 | 2014-06-13
BC614-10 | 13a | 2014-06-12 | 2014-06-12 | Nitrogen, ammonia | SW | QC 10-107-06-2-A | 18 | 18 | J | µg/L | 5 | 35 | 2014-06-23
BC614-10 | 13a | 2014-06-12 | 2014-06-12 | Phosphorus, total | SW | QC 10-115-01-4-B | 17 | 17 |  | µg/L | 2 | 8 | 2014-06-26
BC614-11 | 14a | 2014-06-12 | 2014-06-12 | Total Nitrogen | SW | QC 10-107-04-4-B | 357 | 357 |  | µg/L | 6 | 42 | 2014-06-26
BC614-11 | 14a | 2014-06-12 | 2014-06-12 | Nitrate/Nitrite as N, dissolved | SW | QC 10-107-04-1-C | 139 | 139 |  | µg/L | 2 | 8 | 2014-06-13
BC614-11 | 14a | 2014-06-12 | 2014-06-12 | Nitrogen, ammonia | SW | QC 10-107-06-2-A | 19 | 19 | J | µg/L | 5 | 35 | 2014-06-23
BC614-11 | 14a | 2014-06-12 | 2014-06-12 | Phosphorus, total | SW | QC 10-115-01-4-B | 30 | 30 |  | µg/L | 2 | 8 | 2014-06-26
BC614-12 | 34 | 2014-06-12 | 2014-06-12 | Total Nitrogen | SW | QC 10-107-04-4-B | 1173 | 1173 |  | µg/L | 6 | 42 | 2014-06-26
BC614-12 | 34 | 2014-06-12 | 2014-06-12 | Nitrate/Nitrite as N, dissolved | SW | QC 10-107-04-1-C | 935 | 935 |  | µg/L | 2 | 8 | 2014-06-13
BC614-12 | 34 | 2014-06-12 | 2014-06-12 | Nitrogen, ammonia | SW | QC 10-107-06-2-A | 25 | 25 | J | µg/L | 5 | 35 | 2014-06-23
BC614-12 | 34 | 2014-06-12 | 2014-06-12 | Phosphorus, total | SW | QC 10-115-01-4-B | 24 | 24 |  | µg/L | 2 | 8 | 2014-06-26
BC614-13 | 18 | 2014-06-12 | 2014-06-12 | Total Nitrogen | SW | QC 10-107-04-4-B | 730 | 730 |  | µg/L | 6 | 42 | 2014-06-26
BC614-13 | 18 | 2014-06-12 | 2014-06-12 | Nitrate/Nitrite as N, dissolved | SW | QC 10-107-04-1-C | 7 | 7 | J | µg/L | 2 | 8 | 2014-06-13
BC614-13 | 18 | 2014-06-12 | 2014-06-12 | Nitrogen, ammonia | SW | QC 10-107-06-2-A | 23 | 23 | J | µg/L | 5 | 35 | 2014-06-23
BC614-13 | 18 | 2014-06-12 | 2014-06-12 | Phosphorus, total | SW | QC 10-115-01-4-B | 19 | 19 |  | µg/L | 2 | 8 | 2014-06-26
BC614-14 | 19 | 2014-06-12 | 2014-06-12 | Total Nitrogen | SW | QC 10-107-04-4-B | 428 | 428 |  | µg/L | 6 | 42 | 2014-06-26
BC614-14 | 19 | 2014-06-12 | 2014-06-12 | Nitrate/Nitrite as N, dissolved | SW | QC 10-107-04-1-C | 149 | 149 |  | µg/L | 2 | 8 | 2014-06-13
BC614-14 | 19 | 2014-06-12 | 2014-06-12 | Nitrogen, ammonia | SW | QC 10-107-06-2-A | 29 | 29 | J | µg/L | 5 | 35 | 2014-06-23
BC614-14 | 19 | 2014-06-12 | 2014-06-12 | Phosphorus, total | SW | QC 10-115-01-4-B | 30 | 30 |  | µg/L | 2 | 8 | 2014-06-26
BC614-15 | 35 | 2014-06-12 | 2014-06-12 | Total Nitrogen | SW | QC 10-107-04-4-B | 241 | 241 |  | µg/L | 6 | 42 | 2014-06-26
BC614-15 | 35 | 2014-06-12 | 2014-06-12 | Nitrate/Nitrite as N, dissolved | SW | QC 10-107-04-1-C | 146 | 146 |  | µg/L | 2 | 8 | 2014-06-13
BC614-15 | 35 | 2014-06-12 | 2014-06-12 | Nitrogen, ammonia | SW | QC 10-107-06-2-A | 16 | 16 | J | µg/L | 5 | 35 | 2014-06-23
BC614-15 | 35 | 2014-06-12 | 2014-06-12 | Phosphorus, total | SW | QC 10-115-01-4-B | 12 | 12 |  | µg/L | 2 | 8 | 2014-06-26
BC614-16 | 50 | 2014-06-12 | 2014-06-12 | Total Nitrogen | SW | QC 10-107-04-4-B | 330 | 330 |  | µg/L | 6 | 42 | 2014-06-26
BC614-16 | 50 | 2014-06-12 | 2014-06-12 | Nitrate/Nitrite as N, dissolved | SW | QC 10-107-04-1-C | 202 | 202 |  | µg/L | 2 | 8 | 2014-06-13
BC614-16 | 50 | 2014-06-12 | 2014-06-12 | Nitrogen, ammonia | SW | QC 10-107-06-2-A | 18 | 18 | J | µg/L | 5 | 35 | 2014-06-23
BC614-16 | 50 | 2014-06-12 | 2014-06-12 | Phosphorus, total | SW | QC 10-115-01-4-B | 16 | 16 |  | µg/L | 2 | 8 | 2014-06-26
BC614C-5 | 58 | 2014-06-20 | 2014-06-20 | Total Nitrogen | SW | QC 10-107-04-4-B | 189 | 189 |  | µg/L | 6 | 42 | 2014-06-26
BC614C-5 | 58 | 2014-06-20 | 2014-06-20 | Nitrate/Nitrite as N, dissolved | SW | QC 10-107-04-1-C | 123 | 123 |  | µg/L | 2 | 8 | 2014-06-25
BC614C-5 | 58 | 2014-06-20 | 2014-06-20 | Nitrogen, ammonia | SW | QC 10-107-06-2-A | 14 | 14 | J | µg/L | 5 | 35 | 2014-06-23
BC614C-5 | 58 | 2014-06-20 | 2014-06-20 | Phosphorus, total | SW | QC 10-115-01-4-B | 7 | 7 | J | µg/L | 2 | 8 | 2014-06-26
BC714C-1 | 64 | 2014-07-17 | 2014-07-17 | Total Nitrogen | SW | QC 10-107-04-4-B | 1173 | 1173 |  | µg/L | 6 | 42 | 2014-07-29
BC714C-1 | 64 | 2014-07-17 | 2014-07-17 | Nitrate/Nitrite as N, dissolved | SW | QC 10-107-04-1-C | 107 | 107 |  | µg/L | 2 | 8 | 2014-07-18
BC714C-1 | 64 | 2014-07-17 | 2014-07-17 | Nitrogen, ammonia | SW | QC 10-107-06-2-A | 29 | 29 | J | µg/L | 5 | 35 | 2014-07-25
BC714C-1 | 64 | 2014-07-17 | 2014-07-17 | Phosphorus, total | SW | QC 10-115-01-4-B | 119 | 199 |  | µg/L | 2 | 8 | 2014-07-29
BC714C-2 | 58 | 2014-07-17 | 2014-07-17 | Total Nitrogen | SW | QC 10-107-04-4-B | 254 | 254 |  | µg/L | 6 | 42 | 2014-07-29
BC714C-2 | 58 | 2014-07-17 | 2014-07-17 | Nitrate/Nitrite as N, dissolved | SW | QC 10-107-04-1-C | 82 | 82 |  | µg/L | 2 | 8 | 2014-07-18
BC714C-2 | 58 | 2014-07-17 | 2014-07-17 | Nitrogen, ammonia | SW | QC 10-107-06-2-A | 20 | 20 | J | µg/L | 5 | 35 | 2014-07-25
BC714C-2 | 58 | 2014-07-17 | 2014-07-17 | Phosphorus, total | SW | QC 10-115-01-4-B | 9 | 9 |  | µg/L | 2 | 8 | 2014-07-29
BC714C-3 | 25 | 2014-07-17 | 2014-07-17 | Total Nitrogen | SW | QC 10-107-04-4-B | 165 | 165 |  | µg/L | 6 | 42 | 2014-07-29
BC714C-3 | 25 | 2014-07-17 | 2014-07-17 | Nitrate/Nitrite as N, dissolved | SW | QC 10-107-04-1-C | 41 | 41 |  | µg/L | 2 | 8 | 2014-07-18
BC714C-3 | 25 | 2014-07-17 | 2014-07-17 | Nitrogen, ammonia | SW | QC 10-107-06-2-A | 27 | 27 | J | µg/L | 5 | 35 | 2014-07-25
BC714C-3 | 25 | 2014-07-17 | 2014-07-17 | Phosphorus, total | SW | QC 10-115-01-4-B | 14 | 14 |  | µg/L | 2 | 8 | 2014-07-29
BC714C-4 | 2a | 2014-07-17 | 2014-07-17 | Total Nitrogen | SW | QC 10-107-04-4-B | 249 | 249 |  | µg/L | 6 | 42 | 2014-07-29
BC714C-4 | 2a | 2014-07-17 | 2014-07-17 | Nitrate/Nitrite as N, dissolved | SW | QC 10-107-04-1-C | 67 | 67 |  | µg/L | 2 | 8 | 2014-07-18
BC714C-4 | 2a | 2014-07-17 | 2014-07-17 | Nitrogen, ammonia | SW | QC 10-107-06-2-A | 38 | 38 |  | µg/L | 5 | 35 | 2014-07-25
BC714C-4 | 2a | 2014-07-17 | 2014-07-17 | Phosphorus, total | SW | QC 10-115-01-4-B | 33 | 33 |  | µg/L | 2 | 8 | 2014-07-29
BC714C-5 | 3a | 2014-07-17 | 2014-07-17 | Total Nitrogen | SW | QC 10-107-04-4-B | 245 | 245 |  | µg/L | 6 | 42 | 2014-07-29
BC714C-5 | 3a | 2014-07-17 | 2014-07-17 | Nitrate/Nitrite as N, dissolved | SW | QC 10-107-04-1-C | 62 | 62 |  | µg/L | 2 | 8 | 2014-07-18
BC714C-5 | 3a | 2014-07-17 | 2014-07-17 | Nitrogen, ammonia | SW | QC 10-107-06-2-A | 34 | 34 | J | µg/L | 5 | 35 | 2014-07-25
BC714C-5 | 3a | 2014-07-17 | 2014-07-17 | Phosphorus, total | SW | QC 10-115-01-4-B | 65 | 65 |  | µg/L | 2 | 8 | 2014-07-29
BC714C-6 | 5 | 2014-07-17 | 2014-07-17 | Total Nitrogen | SW | QC 10-107-04-4-B | 404 | 404 |  | µg/L | 6 | 42 | 2014-07-29
BC714C-6 | 5 | 2014-07-17 | 2014-07-17 | Nitrate/Nitrite as N, dissolved | SW | QC 10-107-04-1-C | 128 | 128 |  | µg/L | 2 | 8 | 2014-07-18
BC714C-6 | 5 | 2014-07-17 | 2014-07-17 | Nitrogen, ammonia | SW | QC 10-107-06-2-A | 104 | 104 |  | µg/L | 5 | 35 | 2014-07-25
BC714C-6 | 5 | 2014-07-17 | 2014-07-17 | Phosphorus, total | SW | QC 10-115-01-4-B | 136 | 136 |  | µg/L | 2 | 8 | 2014-07-29
BC714C-7 | 8a | 2014-07-17 | 2014-07-17 | Total Nitrogen | SW | QC 10-107-04-4-B | 404 | 404 |  | µg/L | 6 | 42 | 2014-07-29
BC714C-7 | 8a | 2014-07-17 | 2014-07-17 | Nitrate/Nitrite as N, dissolved | SW | QC 10-107-04-1-C | 137 | 137 |  | µg/L | 2 | 8 | 2014-07-18
BC714C-7 | 8a | 2014-07-17 | 2014-07-17 | Nitrogen, ammonia | SW | QC 10-107-06-2-A | 144 | 144 |  | µg/L | 5 | 35 | 2014-07-25
BC714C-7 | 8a | 2014-07-17 | 2014-07-17 | Phosphorus, total | SW | QC 10-115-01-4-B | 149 | 149 |  | µg/L | 2 | 8 | 2014-07-29
BC714C-8 | 32 | 2014-07-17 | 2014-07-17 | Total Nitrogen | SW | QC 10-107-04-4-B | 1345 | 1345 |  | µg/L | 6 | 42 | 2014-07-29
BC714C-8 | 32 | 2014-07-17 | 2014-07-17 | Nitrate/Nitrite as N, dissolved | SW | QC 10-107-04-1-C | 615 | 615 |  | µg/L | 2 | 8 | 2014-07-18
BC714C-8 | 32 | 2014-07-17 | 2014-07-17 | Nitrogen, ammonia | SW | QC 10-107-06-2-A | 80 | 80 |  | µg/L | 5 | 35 | 2014-07-25
BC714C-8 | 32 | 2014-07-17 | 2014-07-17 | Phosphorus, total | SW | QC 10-115-01-4-B | 202 | 202 |  | µg/L | 2 | 8 | 2014-07-29
BC714C-9 | 9 | 2014-07-17 | 2014-07-17 | Total Nitrogen | SW | QC 10-107-04-4-B | 405 | 405 |  | µg/L | 6 | 42 | 2014-07-29
BC714C-9 | 9 | 2014-07-17 | 2014-07-17 | Nitrate/Nitrite as N, dissolved | SW | QC 10-107-04-1-C | 151 | 151 |  | µg/L | 2 | 8 | 2014-07-18
BC714C-9 | 9 | 2014-07-17 | 2014-07-17 | Nitrogen, ammonia | SW | QC 10-107-06-2-A | 123 | 123 |  | µg/L | 5 | 35 | 2014-07-25
BC714C-9 | 9 | 2014-07-17 | 2014-07-17 | Phosphorus, total | SW | QC 10-115-01-4-B | 129 | 129 |  | µg/L | 2 | 8 | 2014-07-29
BC714C-10 | 12 | 2014-07-17 | 2014-07-17 | Total Nitrogen | SW | QC 10-107-04-4-B | 437 | 437 |  | µg/L | 6 | 42 | 2014-07-29
BC714C-10 | 12 | 2014-07-17 | 2014-07-17 | Nitrate/Nitrite as N, dissolved | SW | QC 10-107-04-1-C | 184 | 184 |  | µg/L | 2 | 8 | 2014-07-18
BC714C-10 | 12 | 2014-07-17 | 2014-07-17 | Nitrogen, ammonia | SW | QC 10-107-06-2-A | 113 | 113 |  | µg/L | 5 | 35 | 2014-07-25
BC714C-10 | 12 | 2014-07-17 | 2014-07-17 | Phosphorus, total | SW | QC 10-115-01-4-B | 157 | 157 |  | µg/L | 2 | 8 | 2014-07-29
BC714C-11 | 13a | 2014-07-17 | 2014-07-17 | Total Nitrogen | SW | QC 10-107-04-4-B | 468 | 468 |  | µg/L | 6 | 42 | 2014-07-29
BC714C-11 | 13a | 2014-07-17 | 2014-07-17 | Nitrate/Nitrite as N, dissolved | SW | QC 10-107-04-1-C | 196 | 196 |  | µg/L | 2 | 8 | 2014-07-18
BC714C-11 | 13a | 2014-07-17 | 2014-07-17 | Nitrogen, ammonia | SW | QC 10-107-06-2-A | 105 | 105 |  | µg/L | 5 | 35 | 2014-07-25
BC714C-11 | 13a | 2014-07-17 | 2014-07-17 | Phosphorus, total | SW | QC 10-115-01-4-B | 158 | 158 |  | µg/L | 2 | 8 | 2014-07-29
BC714C-12 | 14a | 2014-07-17 | 2014-07-17 | Total Nitrogen | SW | QC 10-107-04-4-B | 482 | 182 |  | µg/L | 6 | 42 | 2014-07-29
BC714C-12 | 14a | 2014-07-17 | 2014-07-17 | Nitrate/Nitrite as N, dissolved | SW | QC 10-107-04-1-C | 189 | 189 |  | µg/L | 2 | 8 | 2014-07-18
BC714C-12 | 14a | 2014-07-17 | 2014-07-17 | Nitrogen, ammonia | SW | QC 10-107-06-2-A | 113 | 113 |  | µg/L | 5 | 35 | 2014-07-25
BC714C-12 | 14a | 2014-07-17 | 2014-07-17 | Phosphorus, total | SW | QC 10-115-01-4-B | 182 | 182 |  | µg/L | 2 | 8 | 2014-07-29
BC714C-13 | 34 | 2014-07-17 | 2014-07-17 | Total Nitrogen | SW | QC 10-107-04-4-B | 917 | 917 |  | µg/L | 6 | 42 | 2014-07-29
BC714C-13 | 34 | 2014-07-17 | 2014-07-17 | Nitrate/Nitrite as N, dissolved | SW | QC 10-107-04-1-C | 488 | 488 |  | µg/L | 2 | 8 | 2014-07-18
BC714C-13 | 34 | 2014-07-17 | 2014-07-17 | Nitrogen, ammonia | SW | QC 10-107-06-2-A | 27 | 27 | J | µg/L | 5 | 35 | 2014-07-25
BC714C-13 | 34 | 2014-07-17 | 2014-07-17 | Phosphorus, total | SW | QC 10-115-01-4-B | 30 | 30 |  | µg/L | 2 | 8 | 2014-07-29
BC714C-14 | 18 | 2014-07-17 | 2014-07-17 | Total Nitrogen | SW | QC 10-107-04-4-B | 601 | 601 |  | µg/L | 6 | 42 | 2014-07-29
BC714C-14 | 18 | 2014-07-17 | 2014-07-17 | Nitrate/Nitrite as N, dissolved | SW | QC 10-107-04-1-C | 11 | 11 |  | µg/L | 2 | 8 | 2014-07-18
BC714C-14 | 18 | 2014-07-17 | 2014-07-17 | Nitrogen, ammonia | SW | QC 10-107-06-2-A | 31 | 31 | J | µg/L | 5 | 35 | 2014-07-25
BC714C-14 | 18 | 2014-07-17 | 2014-07-17 | Phosphorus, total | SW | QC 10-115-01-4-B | 53 | 53 |  | µg/L | 2 | 8 | 2014-07-29
BC714C-15 | 19 | 2014-07-17 | 2014-07-17 | Total Nitrogen | SW | QC 10-107-04-4-B | 584 | 584 |  | µg/L | 6 | 42 | 2014-07-29
BC714C-15 | 19 | 2014-07-17 | 2014-07-17 | Nitrate/Nitrite as N, dissolved | SW | QC 10-107-04-1-C | 196 | 196 |  | µg/L | 2 | 8 | 2014-07-18
BC714C-15 | 19 | 2014-07-17 | 2014-07-17 | Nitrogen, ammonia | SW | QC 10-107-06-2-A | 54 | 54 |  | µg/L | 5 | 35 | 2014-07-25
BC714C-15 | 19 | 2014-07-17 | 2014-07-17 | Phosphorus, total | SW | QC 10-115-01-4-B | 104 | 104 |  | µg/L | 2 | 8 | 2014-07-29
BC714C-16 | 35 | 2014-07-17 | 2014-07-17 | Total Nitrogen | SW | QC 10-107-04-4-B | 781 | 781 |  | µg/L | 6 | 42 | 2014-07-29
BC714C-16 | 35 | 2014-07-17 | 2014-07-17 | Nitrate/Nitrite as N, dissolved | SW | QC 10-107-04-1-C | 361 | 361 |  | µg/L | 2 | 8 | 2014-07-18
BC714C-16 | 35 | 2014-07-17 | 2014-07-17 | Nitrogen, ammonia | SW | QC 10-107-06-2-A | 137 | 137 |  | µg/L | 5 | 35 | 2014-07-25
BC714C-16 | 35 | 2014-07-17 | 2014-07-17 | Phosphorus, total | SW | QC 10-115-01-4-B | 510 | 510 |  | µg/L | 2 | 8 | 2014-07-29
BC714C-17 | 50 | 2014-07-17 | 2014-07-17 | Total Nitrogen | SW | QC 10-107-04-4-B | 914 | 914 |  | µg/L | 6 | 42 | 2014-07-29
BC714C-17 | 50 | 2014-07-17 | 2014-07-17 | Nitrate/Nitrite as N, dissolved | SW | QC 10-107-04-1-C | 384 | 384 |  | µg/L | 2 | 8 | 2014-07-18
BC714C-17 | 50 | 2014-07-17 | 2014-07-17 | Nitrogen, ammonia | SW | QC 10-107-06-2-A | 154 | 154 |  | µg/L | 5 | 35 | 2014-07-25
BC714C-17 | 50 | 2014-07-17 | 2014-07-17 | Phosphorus, total | SW | QC 10-115-01-4-B | 377 | 377 |  | µg/L | 2 | 8 | 2014-07-29
BC814B-1 | 64 | 2014-08-14 | 2014-08-14 | Total Nitrogen | SW | QC 10-107-04-4-B | 538 | 538 |  | µg/L | 6 | 42 | 2014-08-19
BC814B-1 | 64 | 2014-08-14 | 2014-08-14 | Nitrate/Nitrite as N, dissolved | SW | QC 10-107-04-1-C | 219 | 219 |  | µg/L | 2 | 8 | 2014-08-20
BC814B-1 | 64 | 2014-08-14 | 2014-08-14 | Nitrogen, ammonia | SW | QC 10-107-06-2-A | 15 | 15 | J | µg/L | 5 | 35 | 2014-08-22
BC814B-1 | 64 | 2014-08-14 | 2014-08-14 | Phosphorus, total | SW | QC 10-115-01-4-B | 49 | 49 |  | µg/L | 2 | 8 | 2014-08-19
BC814B-2 | 58 | 2014-08-14 | 2014-08-14 | Total Nitrogen | SW | QC 10-107-04-4-B | 174 | 174 |  | µg/L | 6 | 42 | 2014-08-19
BC814B-2 | 58 | 2014-08-14 | 2014-08-14 | Nitrate/Nitrite as N, dissolved | SW | QC 10-107-04-1-C | 101 | 101 |  | µg/L | 2 | 8 | 2014-08-20
BC814B-2 | 58 | 2014-08-14 | 2014-08-14 | Nitrogen, ammonia | SW | QC 10-107-06-2-A | 6 | 6 | J | µg/L | 5 | 35 | 2014-08-22
BC814B-2 | 58 | 2014-08-14 | 2014-08-14 | Phosphorus, total | SW | QC 10-115-01-4-B | 3 | 3 | J | µg/L | 2 | 8 | 2014-08-19
BC814B-3 | 25 | 2014-08-14 | 2014-08-14 | Total Nitrogen | SW | QC 10-107-04-4-B | 164 | 164 |  | µg/L | 6 | 42 | 2014-08-19
BC814B-3 | 25 | 2014-08-14 | 2014-08-14 | Nitrate/Nitrite as N, dissolved | SW | QC 10-107-04-1-C | 52 | 52 |  | µg/L | 2 | 8 | 2014-08-20
BC814B-3 | 25 | 2014-08-14 | 2014-08-14 | Nitrogen, ammonia | SW | QC 10-107-06-2-A | 17 | 17 | J | µg/L | 5 | 35 | 2014-08-22
BC814B-3 | 25 | 2014-08-14 | 2014-08-14 | Phosphorus, total | SW | QC 10-115-01-4-B | 11 | 11 |  | µg/L | 2 | 8 | 2014-08-19
BC814B-4 | 2a | 2014-08-14 | 2014-08-14 | Total Nitrogen | SW | QC 10-107-04-4-B | 152 | 152 |  | µg/L | 6 | 42 | 2014-08-19
BC814B-4 | 2a | 2014-08-14 | 2014-08-14 | Nitrate/Nitrite as N, dissolved | SW | QC 10-107-04-1-C | 60 | 60 |  | µg/L | 2 | 8 | 2014-08-20
BC814B-4 | 2a | 2014-08-14 | 2014-08-14 | Nitrogen, ammonia | SW | QC 10-107-06-2-A | 7 | 7 | J | µg/L | 5 | 35 | 2014-08-22
BC814B-4 | 2a | 2014-08-14 | 2014-08-14 | Phosphorus, total | SW | QC 10-115-01-4-B | 13 | 13 |  | µg/L | 2 | 8 | 2014-08-19
BC814B-5 | 3a | 2014-08-14 | 2014-08-14 | Total Nitrogen | SW | QC 10-107-04-4-B | 169 | 169 |  | µg/L | 6 | 42 | 2014-08-19
BC814B-5 | 3a | 2014-08-14 | 2014-08-14 | Nitrate/Nitrite as N, dissolved | SW | QC 10-107-04-1-C | 50 | 50 |  | µg/L | 2 | 8 | 2014-08-20
BC814B-5 | 3a | 2014-08-14 | 2014-08-14 | Nitrogen, ammonia | SW | QC 10-107-06-2-A | 9 | 9 | J | µg/L | 5 | 35 | 2014-08-22
BC814B-5 | 3a | 2014-08-14 | 2014-08-14 | Phosphorus, total | SW | QC 10-115-01-4-B | 15 | 15 |  | µg/L | 2 | 8 | 2014-08-19
BC814B-6 | 5 | 2014-08-14 | 2014-08-14 | Total Nitrogen | SW | QC 10-107-04-4-B | 233 | 233 |  | µg/L | 6 | 42 | 2014-08-19
BC814B-6 | 5 | 2014-08-14 | 2014-08-14 | Nitrate/Nitrite as N, dissolved | SW | QC 10-107-04-1-C | 61 | 61 |  | µg/L | 2 | 8 | 2014-08-20
BC814B-6 | 5 | 2014-08-14 | 2014-08-14 | Nitrogen, ammonia | SW | QC 10-107-06-2-A | 20 | 20 | J | µg/L | 5 | 35 | 2014-08-22
BC814B-6 | 5 | 2014-08-14 | 2014-08-14 | Phosphorus, total | SW | QC 10-115-01-4-B | 24 | 24 |  | µg/L | 2 | 8 | 2014-08-19
BC814B-7 | 8a | 2014-08-14 | 2014-08-14 | Total Nitrogen | SW | QC 10-107-04-4-B | 278 | 278 |  | µg/L | 6 | 42 | 2014-08-19
BC814B-7 | 8a | 2014-08-14 | 2014-08-14 | Nitrate/Nitrite as N, dissolved | SW | QC 10-107-04-1-C | 68 | 68 |  | µg/L | 2 | 8 | 2014-08-20
BC814B-7 | 8a | 2014-08-14 | 2014-08-14 | Nitrogen, ammonia | SW | QC 10-107-06-2-A | 63 | 63 |  | µg/L | 5 | 35 | 2014-08-22
BC814B-7 | 8a | 2014-08-14 | 2014-08-14 | Phosphorus, total | SW | QC 10-115-01-4-B | 33 | 33 |  | µg/L | 2 | 8 | 2014-08-19
BC814B-8 | 32 | 2014-08-14 | 2014-08-14 | Total Nitrogen | SW | QC 10-107-04-4-B | 863 | 863 |  | µg/L | 6 | 42 | 2014-08-19
BC814B-8 | 32 | 2014-08-14 | 2014-08-14 | Nitrate/Nitrite as N, dissolved | SW | QC 10-107-04-1-C | 528 | 528 |  | µg/L | 2 | 8 | 2014-08-20
BC814B-8 | 32 | 2014-08-14 | 2014-08-14 | Nitrogen, ammonia | SW | QC 10-107-06-2-A | 14 | 14 | J | µg/L | 5 | 35 | 2014-08-22
BC814B-8 | 32 | 2014-08-14 | 2014-08-14 | Phosphorus, total | SW | QC 10-115-01-4-B | 109 | 109 |  | µg/L | 2 | 8 | 2014-08-19
BC814B-9 | 9 | 2014-08-14 | 2014-08-14 | Total Nitrogen | SW | QC 10-107-04-4-B | 264 | 264 |  | µg/L | 6 | 42 | 2014-08-19
BC814B-9 | 9 | 2014-08-14 | 2014-08-14 | Nitrate/Nitrite as N, dissolved | SW | QC 10-107-04-1-C | 87 | 87 |  | µg/L | 2 | 8 | 2014-08-20
BC814B-9 | 9 | 2014-08-14 | 2014-08-14 | Nitrogen, ammonia | SW | QC 10-107-06-2-A | 28 | 28 | J | µg/L | 5 | 35 | 2014-08-22
BC814B-9 | 9 | 2014-08-14 | 2014-08-14 | Phosphorus, total | SW | QC 10-115-01-4-B | 40 | 40 |  | µg/L | 2 | 8 | 2014-08-19
BC814B-10 | 12 | 2014-08-14 | 2014-08-14 | Total Nitrogen | SW | QC 10-107-04-4-B | 349 | 349 |  | µg/L | 6 | 42 | 2014-08-19
BC814B-10 | 12 | 2014-08-14 | 2014-08-14 | Nitrate/Nitrite as N, dissolved | SW | QC 10-107-04-1-C | 137 | 137 |  | µg/L | 2 | 8 | 2014-08-20
BC814B-10 | 12 | 2014-08-14 | 2014-08-14 | Nitrogen, ammonia | SW | QC 10-107-06-2-A | 15 | 15 | J | µg/L | 5 | 35 | 2014-08-22
BC814B-10 | 12 | 2014-08-14 | 2014-08-14 | Phosphorus, total | SW | QC 10-115-01-4-B | 29 | 29 |  | µg/L | 2 | 8 | 2014-08-19
BC814B-11 | 13a | 2014-08-14 | 2014-08-14 | Total Nitrogen | SW | QC 10-107-04-4-B | 349 | 349 |  | µg/L | 6 | 42 | 2014-08-19
BC814B-11 | 13a | 2014-08-14 | 2014-08-14 | Nitrate/Nitrite as N, dissolved | SW | QC 10-107-04-1-C | 164 | 164 |  | µg/L | 2 | 8 | 2014-08-20
BC814B-11 | 13a | 2014-08-14 | 2014-08-14 | Nitrogen, ammonia | SW | QC 10-107-06-2-A | 12 | 12 | J | µg/L | 5 | 35 | 2014-08-22
BC814B-11 | 13a | 2014-08-14 | 2014-08-14 | Phosphorus, total | SW | QC 10-115-01-4-B | 29 | 29 |  | µg/L | 2 | 8 | 2014-08-19
BC814B-12 | 14a | 2014-08-14 | 2014-08-14 | Total Nitrogen | SW | QC 10-107-04-4-B | 305 | 305 |  | µg/L | 6 | 42 | 2014-08-19
BC814B-12 | 14a | 2014-08-14 | 2014-08-14 | Nitrate/Nitrite as N, dissolved | SW | QC 10-107-04-1-C | 114 | 114 |  | µg/L | 2 | 8 | 2014-08-20
BC814B-12 | 14a | 2014-08-14 | 2014-08-14 | Nitrogen, ammonia | SW | QC 10-107-06-2-A | 11 | 11 | J | µg/L | 5 | 35 | 2014-08-22
BC814B-12 | 14a | 2014-08-14 | 2014-08-14 | Phosphorus, total | SW | QC 10-115-01-4-B | 29 | 29 |  | µg/L | 2 | 8 | 2014-08-19
BC814B-13 | 34 | 2014-08-14 | 2014-08-14 | Total Nitrogen | SW | QC 10-107-04-4-B | 788 | 788 |  | µg/L | 6 | 42 | 2014-08-19
BC814B-13 | 34 | 2014-08-14 | 2014-08-14 | Nitrate/Nitrite as N, dissolved | SW | QC 10-107-04-1-C | 517 | 517 |  | µg/L | 2 | 8 | 2014-08-20
BC814B-13 | 34 | 2014-08-14 | 2014-08-14 | Nitrogen, ammonia | SW | QC 10-107-06-2-A | 15 | 15 | J | µg/L | 5 | 35 | 2014-08-22
BC814B-13 | 34 | 2014-08-14 | 2014-08-14 | Phosphorus, total | SW | QC 10-115-01-4-B | 31 | 31 |  | µg/L | 2 | 8 | 2014-08-19
BC814B-14 | 18 | 2014-08-14 | 2014-08-14 | Total Nitrogen | SW | QC 10-107-04-4-B | 527 | 527 |  | µg/L | 6 | 42 | 2014-08-19
BC814B-14 | 18 | 2014-08-14 | 2014-08-14 | Nitrate/Nitrite as N, dissolved | SW | QC 10-107-04-1-C | 24 | 24 |  | µg/L | 2 | 8 | 2014-08-20
BC814B-14 | 18 | 2014-08-14 | 2014-08-14 | Nitrogen, ammonia | SW | QC 10-107-06-2-A | 16 | 16 | J | µg/L | 5 | 35 | 2014-08-22
BC814B-14 | 18 | 2014-08-14 | 2014-08-14 | Phosphorus, total | SW | QC 10-115-01-4-B | 23 | 23 |  | µg/L | 2 | 8 | 2014-08-19
BC814B-15 | 19 | 2014-08-14 | 2014-08-14 | Total Nitrogen | SW | QC 10-107-04-4-B | 547 | 547 |  | µg/L | 6 | 42 | 2014-08-19
BC814B-15 | 19 | 2014-08-14 | 2014-08-14 | Nitrate/Nitrite as N, dissolved | SW | QC 10-107-04-1-C | 182 | 182 |  | µg/L | 2 | 8 | 2014-08-20
BC814B-15 | 19 | 2014-08-14 | 2014-08-14 | Nitrogen, ammonia | SW | QC 10-107-06-2-A | 14 | 14 | J | µg/L | 5 | 35 | 2014-08-22
BC814B-15 | 19 | 2014-08-14 | 2014-08-14 | Phosphorus, total | SW | QC 10-115-01-4-B | 47 | 47 |  | µg/L | 2 | 8 | 2014-08-19
BC814B-16 | 35 | 2014-08-14 | 2014-08-14 | Total Nitrogen | SW | QC 10-107-04-4-B | 287 | 287 |  | µg/L | 6 | 42 | 2014-08-19
BC814B-16 | 35 | 2014-08-14 | 2014-08-14 | Nitrate/Nitrite as N, dissolved | SW | QC 10-107-04-1-C | 175 | 175 |  | µg/L | 2 | 8 | 2014-08-20
BC814B-16 | 35 | 2014-08-14 | 2014-08-14 | Nitrogen, ammonia | SW | QC 10-107-06-2-A | 11 | 11 | J | µg/L | 5 | 35 | 2014-08-22
BC814B-16 | 35 | 2014-08-14 | 2014-08-14 | Phosphorus, total | SW | QC 10-115-01-4-B | 15 | 15 |  | µg/L | 2 | 8 | 2014-08-19
BC814B-17 | 50 | 2014-08-14 | 2014-08-14 | Total Nitrogen | SW | QC 10-107-04-4-B | 417 | 417 |  | µg/L | 6 | 42 | 2014-08-19
BC814B-17 | 50 | 2014-08-14 | 2014-08-14 | Nitrate/Nitrite as N, dissolved | SW | QC 10-107-04-1-C | 233 | 233 |  | µg/L | 2 | 8 | 2014-08-20
BC814B-17 | 50 | 2014-08-14 | 2014-08-14 | Nitrogen, ammonia | SW | QC 10-107-06-2-A | 13 | 13 | J | µg/L | 5 | 35 | 2014-08-22
BC814B-17 | 50 | 2014-08-14 | 2014-08-14 | Phosphorus, total | SW | QC 10-115-01-4-B | 36 | 36 |  | µg/L | 2 | 8 | 2014-08-19
BC914D-1 | 64 | 2014-09-16 | 2014-09-16 | Total Nitrogen | SW | QC 10-107-04-4-B | 677 | 677 |  | µg/L | 6 | 42 | 2014-10-03
BC914D-1 | 64 | 2014-09-16 | 2014-09-16 | Nitrate/Nitrite as N, dissolved | SW | QC 10-107-04-1-C | 167 | 167 |  | µg/L | 2 | 8 | 2014-09-22
BC914D-1 | 64 | 2014-09-16 | 2014-09-16 | Nitrogen, ammonia | SW | QC 10-107-06-2-A | 9 | 9 | J | µg/L | 5 | 35 | 2014-09-18
BC914D-1 | 64 | 2014-09-16 | 2014-09-16 | Phosphorus, total | SW | QC 10-115-01-4-B | 38 | 38 |  | µg/L | 2 | 8 | 2014-10-03
BC914D-2 | 58 | 2014-09-16 | 2014-09-16 | Total Nitrogen | SW | QC 10-107-04-4-B | 177 | 177 |  | µg/L | 6 | 42 | 2014-10-03
BC914D-2 | 58 | 2014-09-16 | 2014-09-16 | Nitrate/Nitrite as N, dissolved | SW | QC 10-107-04-1-C | 111 | 111 |  | µg/L | 2 | 8 | 2014-09-22
BC914D-2 | 58 | 2014-09-16 | 2014-09-16 | Nitrogen, ammonia | SW | QC 10-107-06-2-A | 5 |  | U | µg/L | 5 | 35 | 2014-09-18
BC914D-2 | 58 | 2014-09-16 | 2014-09-16 | Phosphorus, total | SW | QC 10-115-01-4-B | 2 |  | U | µg/L | 2 | 8 | 2014-10-03
BC914D-3 | 25 | 2014-09-16 | 2014-09-16 | Total Nitrogen | SW | QC 10-107-04-4-B | 101 | 101 |  | µg/L | 6 | 42 | 2014-10-03
BC914D-3 | 25 | 2014-09-16 | 2014-09-16 | Nitrate/Nitrite as N, dissolved | SW | QC 10-107-04-1-C | 56 | 56 |  | µg/L | 2 | 8 | 2014-09-22
BC914D-3 | 25 | 2014-09-16 | 2014-09-16 | Nitrogen, ammonia | SW | QC 10-107-06-2-A | 5 |  | U | µg/L | 5 | 35 | 2014-09-18
BC914D-3 | 25 | 2014-09-16 | 2014-09-16 | Phosphorus, total | SW | QC 10-115-01-4-B | 4 | 4 | J | µg/L | 2 | 8 | 2014-10-03
BC914D-4 | 2a | 2014-09-16 | 2014-09-16 | Total Nitrogen | SW | QC 10-107-04-4-B | 53 | 53 |  | µg/L | 6 | 42 | 2014-10-03
BC914D-4 | 2a | 2014-09-16 | 2014-09-16 | Nitrate/Nitrite as N, dissolved | SW | QC 10-107-04-1-C | 63 | 63 |  | µg/L | 2 | 8 | 2014-09-22
BC914D-4 | 2a | 2014-09-16 | 2014-09-16 | Nitrogen, ammonia | SW | QC 10-107-06-2-A | 5 |  | U | µg/L | 5 | 35 | 2014-09-18
BC914D-4 | 2a | 2014-09-16 | 2014-09-16 | Phosphorus, total | SW | QC 10-115-01-4-B | 7 | 7 | J | µg/L | 2 | 8 | 2014-10-03
BC914D-5 | 3a | 2014-09-16 | 2014-09-16 | Total Nitrogen | SW | QC 10-107-04-4-B | 93 | 93 |  | µg/L | 6 | 42 | 2014-10-03
BC914D-5 | 3a | 2014-09-16 | 2014-09-16 | Nitrate/Nitrite as N, dissolved | SW | QC 10-107-04-1-C | 56 | 56 |  | µg/L | 2 | 8 | 2014-09-22
BC914D-5 | 3a | 2014-09-16 | 2014-09-16 | Nitrogen, ammonia | SW | QC 10-107-06-2-A | 6 | 6 | J | µg/L | 5 | 35 | 2014-09-18
BC914D-5 | 3a | 2014-09-16 | 2014-09-16 | Phosphorus, total | SW | QC 10-115-01-4-B | 25 | 25 |  | µg/L | 2 | 8 | 2014-10-03
BC914D-6 | 5 | 2014-09-16 | 2014-09-16 | Total Nitrogen | SW | QC 10-107-04-4-B | 140 | 140 |  | µg/L | 6 | 42 | 2014-10-03
BC914D-6 | 5 | 2014-09-16 | 2014-09-16 | Nitrate/Nitrite as N, dissolved | SW | QC 10-107-04-1-C | 48 | 48 |  | µg/L | 2 | 8 | 2014-09-22
BC914D-6 | 5 | 2014-09-16 | 2014-09-16 | Nitrogen, ammonia | SW | QC 10-107-06-2-A | 20 | 20 | J | µg/L | 5 | 35 | 2014-09-18
BC914D-6 | 5 | 2014-09-16 | 2014-09-16 | Phosphorus, total | SW | QC 10-115-01-4-B | 6 | 6 | J | µg/L | 2 | 8 | 2014-10-03
BC914D-7 | 8a | 2014-09-16 | 2014-09-16 | Total Nitrogen | SW | QC 10-107-04-4-B | 460 | 460 |  | µg/L | 6 | 42 | 2014-10-03
BC914D-7 | 8a | 2014-09-16 | 2014-09-16 | Nitrate/Nitrite as N, dissolved | SW | QC 10-107-04-1-C | 83 | 83 |  | µg/L | 2 | 8 | 2014-09-22
BC914D-7 | 8a | 2014-09-16 | 2014-09-16 | Nitrogen, ammonia | SW | QC 10-107-06-2-A | 88 | 88 |  | µg/L | 5 | 35 | 2014-09-18
BC914D-7 | 8a | 2014-09-16 | 2014-09-16 | Phosphorus, total | SW | QC 10-115-01-4-B | 33 | 33 |  | µg/L | 2 | 8 | 2014-10-03
BC914D-8 | 32 | 2014-09-16 | 2014-09-16 | Total Nitrogen | SW | QC 10-107-04-4-B | 608 | 608 |  | µg/L | 6 | 42 | 2014-10-03
BC914D-8 | 32 | 2014-09-16 | 2014-09-16 | Nitrate/Nitrite as N, dissolved | SW | QC 10-107-04-1-C | 272 | 272 |  | µg/L | 2 | 8 | 2014-09-22
BC914D-8 | 32 | 2014-09-16 | 2014-09-16 | Nitrogen, ammonia | SW | QC 10-107-06-2-A | 10 | 10 | J | µg/L | 5 | 35 | 2014-09-18
BC914D-8 | 32 | 2014-09-16 | 2014-09-16 | Phosphorus, total | SW | QC 10-115-01-4-B | 82 | 82 |  | µg/L | 2 | 8 | 2014-10-03
BC914D-9 | 9 | 2014-09-16 | 2014-09-16 | Total Nitrogen | SW | QC 10-107-04-4-B | 253 | 253 |  | µg/L | 6 | 42 | 2014-10-03
BC914D-9 | 9 | 2014-09-16 | 2014-09-16 | Nitrate/Nitrite as N, dissolved | SW | QC 10-107-04-1-C | 96 | 96 |  | µg/L | 2 | 8 | 2014-09-22
BC914D-9 | 9 | 2014-09-16 | 2014-09-16 | Nitrogen, ammonia | SW | QC 10-107-06-2-A | 18 | 18 | J | µg/L | 5 | 35 | 2014-09-18
BC914D-9 | 9 | 2014-09-16 | 2014-09-16 | Phosphorus, total | SW | QC 10-115-01-4-B | 18 | 18 |  | µg/L | 2 | 8 | 2014-10-03
BC914D-10 | 12 | 2014-09-16 | 2014-09-16 | Total Nitrogen | SW | QC 10-107-04-4-B | 245 | 245 |  | µg/L | 6 | 42 | 2014-10-03
BC914D-10 | 12 | 2014-09-16 | 2014-09-16 | Nitrate/Nitrite as N, dissolved | SW | QC 10-107-04-1-C | 142 | 142 |  | µg/L | 2 | 8 | 2014-09-22
BC914D-10 | 12 | 2014-09-16 | 2014-09-16 | Nitrogen, ammonia | SW | QC 10-107-06-2-A | 13 | 13 | J | µg/L | 5 | 35 | 2014-09-18
BC914D-10 | 12 | 2014-09-16 | 2014-09-16 | Phosphorus, total | SW | QC 10-115-01-4-B | 15 | 15 |  | µg/L | 2 | 8 | 2014-10-03
BC914D-11 | 13a | 2014-09-16 | 2014-09-16 | Total Nitrogen | SW | QC 10-107-04-4-B | 263 | 263 |  | µg/L | 6 | 42 | 2014-10-03
BC914D-11 | 13a | 2014-09-16 | 2014-09-16 | Nitrate/Nitrite as N, dissolved | SW | QC 10-107-04-1-C | 192 | 192 |  | µg/L | 2 | 8 | 2014-09-22
BC914D-11 | 13a | 2014-09-16 | 2014-09-16 | Nitrogen, ammonia | SW | QC 10-107-06-2-A | 19 | 19 | J | µg/L | 5 | 35 | 2014-09-18
BC914D-11 | 13a | 2014-09-16 | 2014-09-16 | Phosphorus, total | SW | QC 10-115-01-4-B | 20 | 20 |  | µg/L | 2 | 8 | 2014-10-03
BC914D-12 | 14a | 2014-09-16 | 2014-09-16 | Total Nitrogen | SW | QC 10-107-04-4-B | 261 | 261 |  | µg/L | 6 | 42 | 2014-10-03
BC914D-12 | 14a | 2014-09-16 | 2014-09-16 | Nitrate/Nitrite as N, dissolved | SW | QC 10-107-04-1-C | 218 | 218 |  | µg/L | 2 | 8 | 2014-09-22
BC914D-12 | 14a | 2014-09-16 | 2014-09-16 | Nitrogen, ammonia | SW | QC 10-107-06-2-A | 18 | 18 | J | µg/L | 5 | 35 | 2014-09-18
BC914D-12 | 14a | 2014-09-16 | 2014-09-16 | Phosphorus, total | SW | QC 10-115-01-4-B | 14 | 14 |  | µg/L | 2 | 8 | 2014-10-03
BC914D-13 | 34 | 2014-09-16 | 2014-09-16 | Total Nitrogen | SW | QC 10-107-04-4-B | 856 | 856 |  | µg/L | 6 | 42 | 2014-10-03
BC914D-13 | 34 | 2014-09-16 | 2014-09-16 | Nitrate/Nitrite as N, dissolved | SW | QC 10-107-04-1-C | 512 | 512 |  | µg/L | 2 | 8 | 2014-09-22
BC914D-13 | 34 | 2014-09-16 | 2014-09-16 | Nitrogen, ammonia | SW | QC 10-107-06-2-A | 12 | 12 | J | µg/L | 5 | 35 | 2014-09-18
BC914D-13 | 34 | 2014-09-16 | 2014-09-16 | Phosphorus, total | SW | QC 10-115-01-4-B | 17 | 17 |  | µg/L | 2 | 8 | 2014-10-03
BC914D-14 | 18 | 2014-09-16 | 2014-09-16 | Total Nitrogen | SW | QC 10-107-04-4-B | 466 | 466 |  | µg/L | 6 | 42 | 2014-10-03
BC914D-14 | 18 | 2014-09-16 | 2014-09-16 | Nitrate/Nitrite as N, dissolved | SW | QC 10-107-04-1-C | 57 | 57 |  | µg/L | 2 | 8 | 2014-09-22
BC914D-14 | 18 | 2014-09-16 | 2014-09-16 | Nitrogen, ammonia | SW | QC 10-107-06-2-A | 21 | 21 | J | µg/L | 5 | 35 | 2014-09-18
BC914D-14 | 18 | 2014-09-16 | 2014-09-16 | Phosphorus, total | SW | QC 10-115-01-4-B | 19 | 19 |  | µg/L | 2 | 8 | 2014-10-03
BC914D-15 | 19 | 2014-09-16 | 2014-09-16 | Total Nitrogen | SW | QC 10-107-04-4-B | 575 | 575 |  | µg/L | 6 | 42 | 2014-10-03
BC914D-15 | 19 | 2014-09-16 | 2014-09-16 | Nitrate/Nitrite as N, dissolved | SW | QC 10-107-04-1-C | 200 | 200 |  | µg/L | 2 | 8 | 2014-09-22
BC914D-15 | 19 | 2014-09-16 | 2014-09-16 | Nitrogen, ammonia | SW | QC 10-107-06-2-A | 6 | 6 | J | µg/L | 5 | 35 | 2014-09-18
BC914D-15 | 19 | 2014-09-16 | 2014-09-16 | Phosphorus, total | SW | QC 10-115-01-4-B | 17 | 17 |  | µg/L | 2 | 8 | 2014-10-03
BC914D-16 | 35 | 2014-09-16 | 2014-09-16 | Total Nitrogen | SW | QC 10-107-04-4-B | 169 | 169 |  | µg/L | 6 | 42 | 2014-10-03
BC914D-16 | 35 | 2014-09-16 | 2014-09-16 | Nitrate/Nitrite as N, dissolved | SW | QC 10-107-04-1-C | 172 | 172 |  | µg/L | 2 | 8 | 2014-09-22
BC914D-16 | 35 | 2014-09-16 | 2014-09-16 | Nitrogen, ammonia | SW | QC 10-107-06-2-A | 8 | 8 | J | µg/L | 5 | 35 | 2014-09-18
BC914D-16 | 35 | 2014-09-16 | 2014-09-16 | Phosphorus, total | SW | QC 10-115-01-4-B | 11 | 11 |  | µg/L | 2 | 8 | 2014-10-03
BC914D-17 | 50 | 2014-09-16 | 2014-09-16 | Total Nitrogen | SW | QC 10-107-04-4-B | 253 | 253 |  | µg/L | 6 | 42 | 2014-10-03
BC914D-17 | 50 | 2014-09-16 | 2014-09-16 | Nitrate/Nitrite as N, dissolved | SW | QC 10-107-04-1-C | 208 | 208 |  | µg/L | 2 | 8 | 2014-09-22
BC914D-17 | 50 | 2014-09-16 | 2014-09-16 | Nitrogen, ammonia | SW | QC 10-107-06-2-A | 11 | 11 | J | µg/L | 5 | 35 | 2014-09-18
BC914D-17 | 50 | 2014-09-16 | 2014-09-16 | Phosphorus, total | SW | QC 10-115-01-4-B | 16 | 16 |  | µg/L | 2 | 8 | 2014-10-03
BC1014B-1 | 64 | 2014-10-14 | 2014-10-14 | Total Nitrogen | SW | QC 10-107-04-4-B | 1004 | 1004 |  | µg/L | 6 | 42 | 2014-10-16
BC1014B-1 | 64 | 2014-10-14 | 2014-10-14 | Nitrate/Nitrite as N, dissolved | SW | QC 10-107-04-1-C | 602 | 602 |  | µg/L | 2 | 8 | 2014-10-15
BC1014B-1 | 64 | 2014-10-14 | 2014-10-14 | Nitrogen, ammonia | SW | QC 10-107-06-2-A | 5 |  | U | µg/L | 5 | 35 | 2014-10-24
BC1014B-1 | 64 | 2014-10-14 | 2014-10-14 | Phosphorus, total | SW | QC 10-115-01-4-B | 28 | 28 |  | µg/L | 2 | 8 | 2014-10-16
BC1014B-1 | 58 | 2014-10-14 | 2014-10-14 | Total Nitrogen | SW | QC 10-107-04-4-B | 265 | 265 |  | µg/L | 6 | 42 | 2014-10-16
BC1014B-1 | 58 | 2014-10-14 | 2014-10-14 | Nitrate/Nitrite as N, dissolved | SW | QC 10-107-04-1-C | 152 | 152 |  | µg/L | 2 | 8 | 2014-10-15
BC1014B-1 | 58 | 2014-10-14 | 2014-10-14 | Nitrogen, ammonia | SW | QC 10-107-06-2-A | 5 |  | U | µg/L | 5 | 35 | 2014-10-24
BC1014B-1 | 58 | 2014-10-14 | 2014-10-14 | Phosphorus, total | SW | QC 10-115-01-4-B | 2 | 2 | J | µg/L | 2 | 8 | 2014-10-16
BC1014B-1 | 25 | 2014-10-14 | 2014-10-14 | Total Nitrogen | SW | QC 10-107-04-4-B | 116 | 116 |  | µg/L | 6 | 42 | 2014-10-16
BC1014B-1 | 25 | 2014-10-14 | 2014-10-14 | Nitrate/Nitrite as N, dissolved | SW | QC 10-107-04-1-C | 42 | 42 |  | µg/L | 2 | 8 | 2014-10-15
BC1014B-1 | 25 | 2014-10-14 | 2014-10-14 | Nitrogen, ammonia | SW | QC 10-107-06-2-A | 7 | 7 | J | µg/L | 5 | 35 | 2014-10-24
BC1014B-1 | 25 | 2014-10-14 | 2014-10-14 | Phosphorus, total | SW | QC 10-115-01-4-B | 2 | 2 | J | µg/L | 2 | 8 | 2014-10-16
BC1014B-1 | 2a | 2014-10-14 | 2014-10-14 | Total Nitrogen | SW | QC 10-107-04-4-B | 196 | 196 |  | µg/L | 6 | 42 | 2014-10-16
BC1014B-1 | 2a | 2014-10-14 | 2014-10-14 | Nitrate/Nitrite as N, dissolved | SW | QC 10-107-04-1-C | 82 | 82 |  | µg/L | 2 | 8 | 2014-10-15
BC1014B-1 | 2a | 2014-10-14 | 2014-10-14 | Nitrogen, ammonia | SW | QC 10-107-06-2-A | 21 | 21 | J | µg/L | 5 | 35 | 2014-10-24
BC1014B-1 | 2a | 2014-10-14 | 2014-10-14 | Phosphorus, total | SW | QC 10-115-01-4-B | 6 | 6 | J | µg/L | 2 | 8 | 2014-10-16
BC1014B-1 | 3a | 2014-10-14 | 2014-10-14 | Total Nitrogen | SW | QC 10-107-04-4-B | 171 | 171 |  | µg/L | 6 | 42 | 2014-10-16
BC1014B-1 | 3a | 2014-10-14 | 2014-10-14 | Nitrate/Nitrite as N, dissolved | SW | QC 10-107-04-1-C | 75 | 75 |  | µg/L | 2 | 8 | 2014-10-15
BC1014B-1 | 3a | 2014-10-14 | 2014-10-14 | Nitrogen, ammonia | SW | QC 10-107-06-2-A | 6 | 6 | J | µg/L | 5 | 35 | 2014-10-24
BC1014B-1 | 3a | 2014-10-14 | 2014-10-14 | Phosphorus, total | SW | QC 10-115-01-4-B | 12 | 12 |  | µg/L | 2 | 8 | 2014-10-16
BC1014B-1 | 5 | 2014-10-14 | 2014-10-14 | Total Nitrogen | SW | QC 10-107-04-4-B | 363 | 363 |  | µg/L | 6 | 42 | 2014-10-16
BC1014B-1 | 5 | 2014-10-14 | 2014-10-14 | Nitrate/Nitrite as N, dissolved | SW | QC 10-107-04-1-C | 91 | 91 |  | µg/L | 2 | 8 | 2014-10-15
BC1014B-1 | 5 | 2014-10-14 | 2014-10-14 | Nitrogen, ammonia | SW | QC 10-107-06-2-A | 14 | 14 | J | µg/L | 5 | 35 | 2014-10-24
BC1014B-1 | 5 | 2014-10-14 | 2014-10-14 | Phosphorus, total | SW | QC 10-115-01-4-B | 26 | 26 |  | µg/L | 2 | 8 | 2014-10-16
BC1014B-1 | 8a | 2014-10-14 | 2014-10-14 | Total Nitrogen | SW | QC 10-107-04-4-B | 357 | 357 |  | µg/L | 6 | 42 | 2014-10-16
BC1014B-1 | 8a | 2014-10-14 | 2014-10-14 | Nitrate/Nitrite as N, dissolved | SW | QC 10-107-04-1-C | 164 | 164 |  | µg/L | 2 | 8 | 2014-10-15
BC1014B-1 | 8a | 2014-10-14 | 2014-10-14 | Nitrogen, ammonia | SW | QC 10-107-06-2-A | 29 | 29 | J | µg/L | 5 | 35 | 2014-10-24
BC1014B-1 | 8a | 2014-10-14 | 2014-10-14 | Phosphorus, total | SW | QC 10-115-01-4-B | 19 | 19 |  | µg/L | 2 | 8 | 2014-10-16
BC1014B-1 | 32 | 2014-10-14 | 2014-10-14 | Total Nitrogen | SW | QC 10-107-04-4-B | 1172 | 1172 |  | µg/L | 6 | 42 | 2014-10-16
BC1014B-1 | 32 | 2014-10-14 | 2014-10-14 | Nitrate/Nitrite as N, dissolved | SW | QC 10-107-04-1-C | 670 | 670 |  | µg/L | 2 | 8 | 2014-10-15
BC1014B-1 | 32 | 2014-10-14 | 2014-10-14 | Nitrogen, ammonia | SW | QC 10-107-06-2-A | 15 | 15 | J | µg/L | 5 | 35 | 2014-10-24
BC1014B-1 | 32 | 2014-10-14 | 2014-10-14 | Phosphorus, total | SW | QC 10-115-01-4-B | 79 | 79 |  | µg/L | 2 | 8 | 2014-10-16
BC1014B-1 | 9 | 2014-10-14 | 2014-10-14 | Total Nitrogen | SW | QC 10-107-04-4-B | 442 | 442 |  | µg/L | 6 | 42 | 2014-10-16
BC1014B-1 | 9 | 2014-10-14 | 2014-10-14 | Nitrate/Nitrite as N, dissolved | SW | QC 10-107-04-1-C | 185 | 185 |  | µg/L | 2 | 8 | 2014-10-15
BC1014B-1 | 9 | 2014-10-14 | 2014-10-14 | Nitrogen, ammonia | SW | QC 10-107-06-2-A | 20 | 20 | J | µg/L | 5 | 35 | 2014-10-24
BC1014B-1 | 9 | 2014-10-14 | 2014-10-14 | Phosphorus, total | SW | QC 10-115-01-4-B | 32 | 32 |  | µg/L | 2 | 8 | 2014-10-16
BC1014B-1 | 12 | 2014-10-14 | 2014-10-14 | Total Nitrogen | SW | QC 10-107-04-4-B | 382 | 382 |  | µg/L | 6 | 42 | 2014-10-16
BC1014B-1 | 12 | 2014-10-14 | 2014-10-14 | Nitrate/Nitrite as N, dissolved | SW | QC 10-107-04-1-C | 205 | 205 |  | µg/L | 2 | 8 | 2014-10-15
BC1014B-1 | 12 | 2014-10-14 | 2014-10-14 | Nitrogen, ammonia | SW | QC 10-107-06-2-A | 7 | 7 | J | µg/L | 5 | 35 | 2014-10-24
BC1014B-1 | 12 | 2014-10-14 | 2014-10-14 | Phosphorus, total | SW | QC 10-115-01-4-B | 22 | 22 |  | µg/L | 2 | 8 | 2014-10-16
BC1014B-1 | 13a | 2014-10-14 | 2014-10-14 | Total Nitrogen | SW | QC 10-107-04-4-B | 463 | 463 |  | µg/L | 6 | 42 | 2014-10-16
BC1014B-1 | 13a | 2014-10-14 | 2014-10-14 | Nitrate/Nitrite as N, dissolved | SW | QC 10-107-04-1-C | 238 | 238 |  | µg/L | 2 | 8 | 2014-10-15
BC1014B-1 | 13a | 2014-10-14 | 2014-10-14 | Nitrogen, ammonia | SW | QC 10-107-06-2-A | 6 | 6 | J | µg/L | 5 | 35 | 2014-10-24
BC1014B-1 | 13a | 2014-10-14 | 2014-10-14 | Phosphorus, total | SW | QC 10-115-01-4-B | 16 | 16 |  | µg/L | 2 | 8 | 2014-10-16
BC1014B-1 | 14a | 2014-10-14 | 2014-10-14 | Total Nitrogen | SW | QC 10-107-04-4-B | 382 | 382 |  | µg/L | 6 | 42 | 2014-10-16
BC1014B-1 | 14a | 2014-10-14 | 2014-10-14 | Nitrate/Nitrite as N, dissolved | SW | QC 10-107-04-1-C | 204 | 204 |  | µg/L | 2 | 8 | 2014-10-15
BC1014B-1 | 14a | 2014-10-14 | 2014-10-14 | Nitrogen, ammonia | SW | QC 10-107-06-2-A | 16 | 16 | J | µg/L | 5 | 35 | 2014-10-24
BC1014B-1 | 14a | 2014-10-14 | 2014-10-14 | Phosphorus, total | SW | QC 10-115-01-4-B | 18 | 18 |  | µg/L | 2 | 8 | 2014-10-16
BC1014B-1 | 34 | 2014-10-14 | 2014-10-14 | Total Nitrogen | SW | QC 10-107-04-4-B | 961 | 961 |  | µg/L | 6 | 42 | 2014-10-16
BC1014B-1 | 34 | 2014-10-14 | 2014-10-14 | Nitrate/Nitrite as N, dissolved | SW | QC 10-107-04-1-C | 650 | 650 |  | µg/L | 2 | 8 | 2014-10-15
BC1014B-1 | 34 | 2014-10-14 | 2014-10-14 | Nitrogen, ammonia | SW | QC 10-107-06-2-A | 7 | 7 | J | µg/L | 5 | 35 | 2014-10-24
BC1014B-1 | 34 | 2014-10-14 | 2014-10-14 | Phosphorus, total | SW | QC 10-115-01-4-B | 5 | 5 | J | µg/L | 2 | 8 | 2014-10-16
BC1014B-1 | 18 | 2014-10-14 | 2014-10-14 | Total Nitrogen | SW | QC 10-107-04-4-B | 462 | 462 |  | µg/L | 6 | 42 | 2014-10-16
BC1014B-1 | 18 | 2014-10-14 | 2014-10-14 | Nitrate/Nitrite as N, dissolved | SW | QC 10-107-04-1-C | 65 | 65 |  | µg/L | 2 | 8 | 2014-10-15
BC1014B-1 | 18 | 2014-10-14 | 2014-10-14 | Nitrogen, ammonia | SW | QC 10-107-06-2-A | 13 | 13 | J | µg/L | 5 | 35 | 2014-10-24
BC1014B-1 | 18 | 2014-10-14 | 2014-10-14 | Phosphorus, total | SW | QC 10-115-01-4-B | 81 | 81 |  | µg/L | 2 | 8 | 2014-10-16
BC1014B-1 | 19 | 2014-10-14 | 2014-10-14 | Total Nitrogen | SW | QC 10-107-04-4-B | 478 | 478 |  | µg/L | 6 | 42 | 2014-10-16
BC1014B-1 | 19 | 2014-10-14 | 2014-10-14 | Nitrate/Nitrite as N, dissolved | SW | QC 10-107-04-1-C | 301 | 301 |  | µg/L | 2 | 8 | 2014-10-15
BC1014B-1 | 19 | 2014-10-14 | 2014-10-14 | Nitrogen, ammonia | SW | QC 10-107-06-2-A | 11 | 11 | J | µg/L | 5 | 35 | 2014-10-24
BC1014B-1 | 19 | 2014-10-14 | 2014-10-14 | Phosphorus, total | SW | QC 10-115-01-4-B | 20 | 20 |  | µg/L | 2 | 8 | 2014-10-16
BC1014B-1 | 35 | 2014-10-14 | 2014-10-14 | Total Nitrogen | SW | QC 10-107-04-4-B | 353 | 353 |  | µg/L | 6 | 42 | 2014-10-16
BC1014B-1 | 35 | 2014-10-14 | 2014-10-14 | Nitrate/Nitrite as N, dissolved | SW | QC 10-107-04-1-C | 256 | 256 |  | µg/L | 2 | 8 | 2014-10-15
BC1014B-1 | 35 | 2014-10-14 | 2014-10-14 | Nitrogen, ammonia | SW | QC 10-107-06-2-A | 12 | 12 | J | µg/L | 5 | 35 | 2014-10-24
BC1014B-1 | 35 | 2014-10-14 | 2014-10-14 | Phosphorus, total | SW | QC 10-115-01-4-B | 14 | 14 |  | µg/L | 2 | 8 | 2014-10-16
BC1014B-1 | 50 | 2014-10-14 | 2014-10-14 | Total Nitrogen | SW | QC 10-107-04-4-B | 490 | 490 |  | µg/L | 6 | 42 | 2014-10-16
BC1014B-1 | 50 | 2014-10-14 | 2014-10-14 | Nitrate/Nitrite as N, dissolved | SW | QC 10-107-04-1-C | 336 | 336 |  | µg/L | 2 | 8 | 2014-10-15
BC1014B-1 | 50 | 2014-10-14 | 2014-10-14 | Nitrogen, ammonia | SW | QC 10-107-06-2-A | 13 | 13 | J | µg/L | 5 | 35 | 2014-10-24
BC1014B-1 | 50 | 2014-10-14 | 2014-10-14 | Phosphorus, total | SW | QC 10-115-01-4-B | 21 | 21 |  | µg/L | 2 | 8 | 2014-10-16

## MWS 2014 Field
Segment | Site | Location | Date | Time | pH | Temp °C | DO(mg/l) | SC (ms/cm) | Flow (cfs) | Est Periphyton Coverage % | Water Clarity | Est Flow ac-ft/mo | Total Flow ac-ft/ season
Segment 1a | Site 58 | Upper Bear Creek - Mt. Evans Wilderness | 2014-05-15 | Snow | [10 empty] | Distance | Depth | Vel Ave Ft/sec | Area | Discharge V avg A
|  |  | 2014-06-20 | 12:05 | 7.1 | 9 | 10.84 | 0.038 | 55 | 1% | c | 3271.95 |  |  | 2 | 0.38 | 0.68 | 0.76 | 0.5168
|  |  | 2014-07-17 | 9:50 | 7.62 | 8.5 | 9.84 | 0.088 | 30.4 | 5% | c | 1868.7792 |  |  | 4 | 0.4 | 0.7 | 0.8 | 0.56
|  |  | 2014-08-14 | 9:25 | 8.05 | 9.6 | 9.34 | 0.0405 | 25.6 | 2% | c | 1573.7088 |  |  | 6 | 0.33 | 0.75 | 0.66 | 0.495
|  |  | 2014-09-16 | 11:17 | 7.9 | 7.2 | 11.45 | 0.042 | 10.8 | 2% | c | 642.492 |  |  | 8 |  | 0.51 | 0 | 0
|  |  | 2014-10-14 | 9:56 | 8.84 | 0.7 | 13.14 | 0.043 | 17.7 | 10% | c | 1088.0721 | 8445.0021 | site 58 | 10 |  | 1.03 | 0 | 0
| Site 2a | Golden Willow Road UBC | 2014-05-15 | 9:20 | 7.26 | 3.5 | 12.39 | 0.077 | 30.2 | 2% | c | 1856.4846 |  |  | 12 |  | 0.87 | 0 | 0
|  |  | 2014-06-12 | 9:51 | 7.92 | 8.3 | 10.74 | 0.053 | 62.9 | 5% | c | 3741.921 |  |  | 14 |  | 1.56 | 0 | 0
|  |  | 2014-07-17 | 10:25 | 7.6 | 11.4 | 9.65 | 0.05 | 54.1 | 10% | m | 3325.6893 |  |  | 16 |  | 1.52 | 0 | 0
|  |  | 2014-08-14 | 10:12 | 7.89 | 12.5 | 8.31 | 0.0516 | 45.1 | 5% | c | 2772.4323 |  |  | 18 |  | 0.1 | 0 | 0
|  |  | 2014-09-16 | 10:44 | 8.05 | 8.5 | 12 | 0.054 | 15.3 | 5% | c | 910.197 |  |  | 20 |  | 2.25 | 0 | 0
|  |  | 2014-10-14 | 10:25 | 8.62 | 2.6 | 14.26 | 0.056 | 22 | 5% | c | 1352.406 | 13959.1302 | site 2a | 22 |  | 1.25 | 0 | 0
| Site 3a | Keys-on-the-Green | 2014-05-15 | 9:40 | 7.53 | 4.4 | 12.09 | 0.104 | 49 | 15% | sm | 3012.177 |  |  | 24 |  | 0.1 | 0 | 0
|  |  | 2014-06-12 | 10:07 | 7.93 | 9.1 | 10.25 | 0.065 | 107 | 10% | m | 6365.43 |  |  | 26 |  | 2.03 | 0 | 0
|  |  | 2014-07-17 | 10:45 | 7.68 | 11.9 | 9.49 | 0.058 | 90 | 10% | vm | 5532.57 |  |  | 28 |  | 3.16 | 0 | 0
|  |  | 2014-08-14 | 10:28 | 7.92 | 13.4 | 8.17 | 0.0586 | 54 | 10% | sm | 3319.542 | [6 empty] | 1.5718
|  |  | 2014-09-16 | 11:55 | 7.76 | 9.9 | 10.74 | 0.061 | 39.7 | 10% | sm | 2361.753
|  |  | 2014-10-14 | 10:45 | 8.44 | 3 | 13.07 | 0.0661 | 32 | 5% | c | 1967.136 | 22558.608 | site 3a
Segment 1e | Site 5 | Little Bear Evergreen | 2014-05-15 | 9:50 | 7.45 | 6.4 | 11.15 | 0.129 | 50 | 10% | sm | 3073.65
|  |  | 2014-06-12 | 10:20 | 7.99 | 11 | 9.7 | 0.081 | 105 | 10% | m | 6246.45
|  |  | 2014-07-17 | 10:55 | 7.6 | 15 | 8.54 | 0.087 | 90 | 5% | vm | 5532.57
|  |  | 2014-08-14 | 10:36 | 7.8 | 15.6 | 7.51 | 0.0827 | 55 | 10% | m | 3381.015
|  |  | 2014-09-16 | 10:04 | 7.72 | 11.7 | 10.13 | 0.086 | 25.5 | 25% | sm | 1516.995
|  |  | 2014-10-14 | 10:57 | 8.33 | 7 | 11.43 | 0.091 | 32 | 10% | sm | 1967.136 | 21717.816 | site 5
| Site 8a | Bear Creek Cabins | 2014-05-15 | 10:00 | 7.61 | 6.8 | 11.07 | 0.142 | 45 | 15% | sm | 2766.285
|  |  | 2014-06-12 | 10:25 | 7.74 | 11.4 | 9.64 | 0.097 | 100 | 10% | m | 5949
|  |  | 2014-07-17 | 11:10 | 7.55 | 15.3 | 8.5 | 0.09 | 90 | 5% | vm | 5532.57
|  |  | 2014-08-14 | 10:42 | 7.88 | 16.1 | 7.57 | 0.0772 | 55 | 10% | m | 3381.015
|  |  | 2014-09-16 | 9:48 | 8.04 | 11.5 | 10.11 | 0.096 | 25.5 | 25% | sm | 1516.995
|  |  | 2014-10-14 | 11:10 | 8.28 | 7.3 | 11.19 | 0.108 | 33 | 10% | sm | 2028.609 | 21174.474 | Site 8a
| Site 9 | O'Fallon Park | 2014-05-15 | 10:18 | 8.1 | 7 | 11.1 | 0.178 | 40 | 15% | sm | 2458.92
|  |  | 2014-06-12 | 10:40 | 8.26 | 11.8 | 9.51 | 0.103 | 100 | 10% | m | 5949
|  |  | 2014-07-17 | 11:26 | 7.94 | 15.4 | 8.57 | 0.107 | 95 | 5% | vm | 5839.935
|  |  | 2014-08-14 | 11:00 | 8.11 | 16.4 | 8.13 | 0.108 | 60 | 10% | m | 3688.38
|  |  | 2014-09-16 | 9:31 | 7.72 | 10.9 | 10.82 | 0.1182 | 29.5 | 25% | sm | 1754.955
|  |  | 2014-10-14 | 11:23 | 8.47 | 7 | 11.63 | 0.132 | 22.3 | 20% | sm | 1370.8479 | 21062.0379 | site 9
| Site 12 | Lair o' the Bear | 2014-05-15 | 10:35 | 7.88 | 7.2 | 11.3 | 0.199 | 35.7 | 10% | sm | 2194.5861
|  |  | 2014-06-12 | 10:55 | 7.92 | 12.1 | 9.55 | 0.11 | 102 | 10% | m | 6067.98
|  |  | 2014-07-17 | 11:40 | 7.78 | 15.8 | 8.45 | 0.115 | 95 | 5% | vm | 5839.935
|  |  | 2014-08-14 | 11:13 | 8.03 | 16.3 | 7.59 | 0.1089 | 85 | 10% | m | 5225.205
|  |  | 2014-09-16 | 8:25 | 7.83 | 10.2 | 11.08 | 0.138 | 31.6 | 10% | sm | 1879.884
|  |  | 2014-10-14 | 11:40 | 8.26 | 6.5 | 12.83 | 0.14 | 32 | 10% | sm | 1967.136 | 23174.7261 | site 12
| Site 13a | Idledale, Shady Lane | 2014-05-15 | 11:00 | 7.89 | 7.8 | 11.27 | 0.205 | 45 | 15% | sm | 2766.285
|  |  | 2014-06-12 | 11:15 | 7.88 | 12.5 | 9.83 | 0.113 | 105 | 10% | m | 6246.45
|  |  | 2014-07-17 | 11:48 | 7.75 | 15.8 | 8.33 | 0.118 | 100 | 5% | vm | 6147.3
|  |  | 2014-08-14 | 11:30 | 8 | 16.5 | 7.89 | 0.1224 | 65 | 10% | m | 3995.745
|  |  | 2014-09-16 | 8:00 | 7.74 | 10.3 | 10.39 | 0.146 | 14.3 | 10% | sm | 850.707
|  |  | 2014-10-14 | 11:57 | 8.34 | 6.7 | 12.18 | 0.142 | 35 | 15% | sm | 2151.555 | 22158.042 | site 13a
| Site 14a | Morrison Park west | 2014-05-15 | 11:17 | 7.81 | 7.9 | 11.15 | 0.207 | 80.6 | 10% | sm | 4954.7238
|  |  | 2014-06-12 | 11:25 | 7.77 | 12.8 | 9.57 | 0.116 | 119 | 5% | m | 7079.31
|  |  | 2014-07-17 | 12:00 | 7.68 | 16 | 8.78 | 0.118 | 93 | 5% | vm | 5716.989
|  |  | 2014-08-14 | 11:40 | 8.08 | 16.9 | 7.65 | 0.1278 | 61.7 | 10% | m | 3792.8841
|  |  | 2014-09-16 | 7:45 | 8.3 | 11.1 | 10.36 | 0.151 | 17 | 30% | c | 1011.33
|  |  | 2014-10-14 | 12:07 | 8.28 | 6.6 | 12.45 | 0.149 | 37.9 | 40% | sm | 2329.8267 | 24885.0636 | site 14a
Segment 3 | Site 25 | Vance Creek | 2014-05-15 | 9:05 | 7.66 | 2.6 | 12.56 | 0.101 | 7.6 | 0% | c | 467.1948
|  |  | 2014-06-12 | 9:15 | 8.04 | 6.9 | 10.71 | 0.073 | 25.6 | 5% | sm | 1522.944
|  |  | 2014-07-17 | 9:30 | 7.6 | 11.4 | 9.65 | 0.05 | 2.1 | 10% | m | 129.0933
|  |  | 2014-08-14 | 9:57 | 7.89 | 12.5 | 8.31 | 0.0516 | 6.3 | 5% | c | 387.2799
|  |  | 2014-09-16 | 11:03 | 7.69 | 8 | 10.75 | 0.079 | 2.8 | 5% | c | 166.572
|  |  | 2014-10-14 | 9:35 | 8.53 | 1.3 | 13.05 | 0.085 | 2.4 | 5% | c | 147.5352 | 2820.6192 | site 25
Segment 4a | Site 34 | Mt Vernon, Morrison | 2014-05-15 | 11:25 | 8.01 | 9.1 | 10.67 | 1.41 | 4.5 | 25% | sm | 276.6285
|  |  | 2014-06-12 | 11:35 | 7.98 | 12.2 | 9.32 | 1.48 | 15 | 20% | m | 892.35
|  |  | 2014-07-17 | 12:10 | 8.05 | 13.9 | 9.21 | 1.59 | 1.1 | 25% | c | 67.6203
|  |  | 2014-08-14 | 11:47 | 8.15 | 15.2 | 7.64 | 1.541 | 1.3 | 25% | c | 79.9149
|  |  | 2014-09-16 | 7:30 | 8.03 | 11.5 | 9.87 | 1.663 | 0.9 | 30% | c | 53.541
|  |  | 2014-10-14 | 12:15 | 7.94 | 9.1 | 11.35 | 1.585 | 1.6 | 30% | c | 98.3568 | 1468.4115 | site 34
Segment 5 | Site 35 | Cub Creek, Brookforest Inn | 2014-05-15 | 12:20 | 7.76 | 3.1 | 12.78 | 0.105 | 2.7 | 5% | sm | 165.9771
|  |  | 2014-06-12 | 12:45 | 7.84 | 9.5 | 9.97 | 0.064 | 3 | 5% | sm | 178.47
|  |  | 2014-07-17 | 1:15 | 7.72 | 11.1 | 9.44 | 0.097 | 9.6 | 2% | vm | 590.1408
|  |  | 2014-08-14 | 12:45 | 7.72 | 13.2 | 7.51 | 0.0861 | 2.7 | 0% | c | 165.9771
|  |  | 2014-09-16 | 12:18 | 7.74 | 9.9 | 9.97 | 0.083 | 3 | 0% | c | 178.47
|  |  | 2014-10-14 | 1:07 | 8.36 | 5.3 | 11.5 | 0.091 | 3.4 | 2% | c | 209.0082 | 1488.0432 | site 35
| Site 50 | Cub Creek Park | 2014-05-15 | 12:35 | 7.47 | 5.7 | 11.36 | 0.179 | 10.3 | 10% | sm | 633.1719
|  |  | 2014-06-12 | 12:55 | 7.82 | 12.8 | 9.17 | 0.136 | 3 | 5% | sm | 178.47
|  |  | 2014-07-17 | 1:35 | 7.56 | 12.9 | 8.86 | 0.124 | 46.7 | 5% | vm | 2870.7891
|  |  | 2014-08-14 | 1:00 | 8.01 | 15.8 | 7.4 | 0.1505 | 11.8 | 10% | sm | 725.3814
|  |  | 2014-09-16 | 12:05 | 7.68 | 10.6 | 10.31 | 0.153 | 2.8 | 5% | c | 166.572
|  |  | 2014-10-14 | 1:24 | 8.18 | 6.1 | 12 | 0.149 | 4.9 | 15% | sm | 301.2177 | 4875.6021 | site 50
| Site 64 | Troublesome at Culvert above West Jeff | 2014-05-15 | 8:25 | 7.39 | 7.2 | 10.65 | 0.641 | 2 | 2% | c | 122.946
|  |  | 2014-06-12 | 8:41 | 8.17 | 12.8 | 10.16 | 0.69 | 0.94 | 5% | c | 55.9206
|  |  | 2014-07-17 | 9:00 | 8.21 | 14.8 | 8.78 | 0.612 | 2.1 | 2% | c | 129.0933
|  |  | 2014-08-14 | 8:50 | 7.87 | 14.2 | 7.46 | 0.7 | 0.6 | 10% | c | 36.8838
|  |  | 2014-09-16 | 10:23 | 7.73 | 11.6 | 9.45 | 0.713 | 0.47 | 30% | c | 27.9603
|  |  | 2014-10-14 | 9:08 | 8.39 | 5.7 | 11.36 | 0.731 | 0.13 | 30% | c | 7.9915 | 380.7955 | site 64
| site 32 | Troublesome Mouth | 2014-05-15 | 10:08 | 8.01 | 9.1 | 10.67 | 1.41 | 4.5 | 25% | sm | 276.6285
|  |  | 2014-06-12 | 11:35 | 7.98 | 12.2 | 9.32 | 1.48 | 4 | 20% | m | 237.96
|  |  | 2014-07-17 | 11:15 | 7.84 | 14.2 | 8.77 | 0.622 | 3.1 | 5% | m | 190.5663
|  |  | 2014-08-14 | 10:50 | 8.2 | 15.3 | 7.71 | 0.659 | 2.1 | 15% | c | 129.0933
|  |  | 2014-09-16 | 9:37 | 7.96 | 10.1 | 10.54 | 0.66 | 1 | 25% | c | 59.49
|  |  | 2014-10-14 | 11:15 | 8.05 | 6.8 | 11.59 | 0.663 | 2.5 | 30% | c | 153.6825 | 1047.4206 | site 32
Segment 6a | Site 18 | South Turkey Creek | 2014-05-15 | 11:50 | 7.9 | 8.9 | 9.63 | 0.82 | 5.7 | 5% | c | 350.3961
|  |  | 2014-06-12 | 12:07 | 7.89 | 16.7 | 6.28 | 0.64 | 5 | 90% | c | 297.45
|  |  | 2014-07-17 | 12:36 | 7.83 | 16.8 | 6.99 | 0.84 | 4.3 | 25% | c | 264.3339
|  |  | 2014-08-14 | 12:11 | 7.85 | 16.1 | 7.22 | 0.0938 | 0.46 | 75% | sm | 28.2776
|  |  | 2014-09-16 | 12:52 | 7.46 | 12.4 | 8.88 | 0.997 | 0.52 | 25% | c | 30.9348
|  |  | 2014-10-14 | 12:38 | 8.27 | 6.1 | 10.65 | 0.879 | 0.2 | 30% | c | 12.2946 | 983.687 | site 18
Segemtn 6b | Site 19 | North Turkey Creek | 2014-05-15 | 12:00 | 7.76 | 5.5 | 11.04 | 0.363 | 4.1 | 5% | c | 252.0393
|  |  | 2014-06-12 | 12:20 | 8.09 | 13.5 | 9.22 | 0.302 | 4 | 20% | c | 237.96
|  |  | 2014-07-17 | 12:50 | 8.16 | 14.9 | 8.31 | 0.275 | 5.2 | 20% | vm | 319.6596
|  |  | 2014-08-14 | 12:25 | 7.78 | 14.2 | 7.44 | 0.2889 | 3.9 | 10% | sm | 239.7447
|  |  | 2014-09-16 | 12:40 | 7.54 | 11.6 | 9.64 | 0.367 | 0.9 | 20% | c | 53.541
|  |  | 2014-10-14 | 12:50 | 8.29 | 6.1 | 12.19 | 0.311 | 1.6 | 10% | sm | 98.3568 | 1201.3014 | site 19

## MWS 2014 chemistry
| Site ID | Site Location by Stream Segment | 2014-05-15 |  |  |  | 2014-06-12 |  |  |  | 2014-07-17 |  |  |  | 2014-08-14 |  |  |  | 2014-09-16 |  |  |  | 2014-10-14
|  |  | TN Ug/l | NO3-NO2 Ug/l | Ammonia Ug/l | T Phos Ug/l | TN Ug/l | NO3-NO2 Ug/l | Ammonia Ug/l | T Phos Ug/l | TN Ug/l | NO3-NO2 Ug/l | Ammonia Ug/l | T Phos Ug/l | TN Ug/l | NO3-NO2 Ug/l | Ammonia Ug/l | T Phos Ug/l | TN Ug/l | NO3-NO2 Ug/l | Ammonia Ug/l | T Phos Ug/l | TN Ug/l | NO3-NO2 Ug/l | Ammonia Ug/l | T Phos Ug/l |  |  |  | Site ID | Site Location by Stream Segment | Season Mean |  |  |  | Total Est | Nutrient Load for monitoring season
Segment 1a | Site 58 | Bear Creek above Singing River Ranch |  |  |  |  | 189 | 123 | 14 | 7 | 254 | 82 | 20 | 9 | 174 | 101 | 6 | 3 | 177 | 111 | 5 | 2 | 265 | 152 | 5 | 2 | Site 58 |  |  |  |  | TN Ug/l | NO3-NO2 Ug/l | Ammonia Ug/l | T Phos Ug/l | ac-ft/ season | TN pounds | NO3-NO2 Pounds | Ammonia Pounds | T Phos Pounds
| Site 2a | Golden Willow Road UBC | 228 | 58 | 16 | 5 | 202 | 76 | 19 | 16 | 249 | 67 | 38 | 33 | 152 | 60 | 7 | 13 | 53 | 63 | 5 | 7 | 196 | 82 | 21 | 6 | Site 2a |  | Seg 7 | Site 37 | Mainstem Bear Creek Mt. Evans | 308 | 111.25 | 14 | 10.75 | 495 | 200.2374 | 1001.0817 | 490.4556 | 70
| Site 3a | Above Evergreen Lake at CDOW Site | 226 | 75 | 17 | 28 | 222 | 80 | 17 | 15 | 245 | 62 | 34 | 65 | 169 | 50 | 9 | 15 | 93 | 56 | 6 | 25 | 171 | 75 | 6 | 12 | Site 3a |  | Seg 1a | Site 58 | Bear Creek above Singing River Ranch | 211.8 | 113.8 | 10 | 4.6 | 8445.0021 | 4870.4979 | 2616.9153 | 229.9574 | 105.7804 | 8445.0021 | site 58
Segment 3 | Site 25 | Vance Creek (Mt. Evans Wilderness drainage) | 135 | 36 | 13 | 15 | 158 | 29 | 15 | 20 | 165 | 41 | 27 | 14 | 164 | 52 | 17 | 11 | 101 | 56 | 5 | 4 | 116 | 42 | 7 | 2 | Site 25 |  |  | Site 2a | Golden Willow Road UBC | 180 | 67.6667 | 17.6667 | 13.3333 | 13959.1302 | 6841.9281 | 2572.0581 | 671.5226 | 506.8095 | 13959.1302 | site 2a
Segment 1e | Site 5 | Above EMD WWTP, CDOW downtown site | 306 | 141 | 23 | 21 | 238 | 82 | 18 | 18 | 404 | 128 | 104 | 136 | 233 | 61 | 20 | 24 | 140 | 48 | 20 | 6 | 363 | 91 | 14 | 26 | Site 5 |  |  | Site 3a | Above Evergreen Lake at CDOW Site | 187.6667 | 66.3333 | 14.8333 | 26.6667 | 22558.608 | 11527.8171 | 4074.6636 | 911.1685 | 1638.0557 | 22558.608 | site 3a
| Site 8a | Bear Creek Cabins at CDOW Site | 424 | 167 | 42 | 16 | 246 | 88 | 22 | 22 | 404 | 137 | 144 | 149 | 278 | 68 | 63 | 33 | 460 | 83 | 88 | 33 | 357 | 164 | 29 | 19 | Site 8a |  | Seg 3 | Site 25 | Vance Creek (Mt. Evans Wilderness drainage) | 139.8333 | 42.6667 | 14 | 11 | 2821 | 1074.1414 | 327.7475 | 107.5422 | 84.4974 | 21717.816 | site 5
| Site 9 | O'Fallon Park, west end at CDOW Site | 477 | 216 | 33 | 24 | 285 | 104 | 17 | 19 | 405 | 151 | 123 | 129 | 264 | 87 | 28 | 40 | 253 | 96 | 18 | 18 | 442 | 185 | 20 | 32 | Site 9 |  | Seg 1e | Site 5 | Above EMD WWTP, CDOW downtown site | 280.6667 | 91.8333 | 33.1667 | 38.5 | 21717.816 | 16597.9567 | 5430.8041 | 1961.3975 | 2276.7981 | 21174.474 | Site 8a
| Site 12 | Lair o' the Bear Park, at CDOW site | 462 | 236 | 20 | 20 | 302 | 130 | 23 | 11 | 437 | 184 | 113 | 157 | 349 | 137 | 15 | 29 | 245 | 142 | 13 | 15 | 382 | 205 | 7 | 22 | Site 12 |  |  | Site 8a | Bear Creek Cabins at CDOW Site | 361.5 | 117.8333 | 64.6667 | 45.3333 | 21174.474 | 20843.4005 | 6794.0453 | 3728.5567 | 2613.8335 | 21062.0379 | site 9
| Site 13a | Below Idledale, Shady Lane at CDOW site | 579 | 250 | 24 | 25 | 323 | 142 | 18 | 17 | 468 | 196 | 105 | 158 | 349 | 164 | 12 | 29 | 263 | 192 | 19 | 20 | 463 | 238 | 6 | 16 | Site 13a |  |  | Site 9 | O'Fallon Park, west end at CDOW Site | 354.3333 | 139.8333 | 39.8333 | 43.6667 | 21062.0379 | 20321.7002 | 8019.7114 | 2284.5185 | 2504.3676 | 23174.7261 | site 12
| Site 14a | Morrison Park west, CDOW Site | 498 | 240 | 18 | 17 | 357 | 139 | 19 | 30 | 482 | 189 | 113 | 182 | 305 | 114 | 11 | 29 | 261 | 218 | 18 | 14 | 382 | 204 | 16 | 18 | Site 14a |  |  | Site 12 | Lair o' the Bear Park, at CDOW site | 362.8333 | 172.3333 | 31.8333 | 42.3333 | 23174.7261 | 22896.5174 | 10875.0569 | 2008.8355 | 2671.4357 | 22158.042 | site 13a
Segment 4a | Site 34 | Mt Vernon Drainage, Morrison | 1327 | 1104 | 20 | 14 | 1173 | 935 | 25 | 24 | 917 | 488 | 27 | 30 | 788 | 517 | 15 | 31 | 856 | 512 | 12 | 17 | 961 | 650 | 7 | 5 | Site 34 |  |  | Site 13a | Below Idledale, Shady Lane at CDOW site | 407.5 | 197 | 30.6667 | 44.1667 | 22158.042 | 24587.062 | 11886.2606 | 1850.3147 | 2664.8554 | 24885.0636 | site 14a
Segment 5 | Site 35 | Cub Creek, Upstream @ Brookforest Inn | 521 | 442 | 21 | 17 | 241 | 146 | 16 | 12 | 781 | 361 | 137 | 510 | 287 | 175 | 11 | 15 | 169 | 172 | 8 | 11 | 353 | 256 | 12 | 14 | Site 35 |  |  | Site 14a | Morrison Park west, CDOW Site | 380.8333 | 184 | 32.5 | 48.3333 | 24885.0636 | 25806.0391 | 12468.2132 | 2202.2659 | 3275.1647 | 2820.6192 | site 25
| Site 50 | Cub Creek, Upstream of Cub Creek Park | 751 | 569 | 18 | 19 | 330 | 202 | 18 | 16 | 914 | 384 | 154 | 377 | 417 | 233 | 13 | 36 | 253 | 208 | 11 | 16 | 490 | 336 | 13 | 21 | Site 50 |  | Seg 4a | Site 34 | Mt Vernon Drainage, Morrison | 1003.6667 | 701 | 17.6667 | 20.1667 | 1468.4115 | 4013.1456 | 2802.9376 | 70.6399 | 80.6361 | 1468.4115 | site 34
| Site 64 | Troublesome at Culvert above West Jeff | 992 | 470 | 44 | 189 | 1315 | 307 | 25 | 81 | 1173 | 107 | 29 | 119 | 538 | 219 | 15 | 49 | 677 | 167 | 9 | 38 | 1004 | 602 | 5 | 28 | Site 64 |  | Seg 5 | Site 35 | Cub Creek, Upstream @ Brookforest Inn | 392 | 258.6667 | 34.1667 | 96.5 | 1488.0432 | 1588.3611 | 1048.1022 | 138.4413 | 391.0124 | 1488.0432 | site 35
| site 32 | Troublesome Mouth | 1329 | 756 | 24 | 107 | 1334 | 809 | 33 | 93 | 1345 | 615 | 80 | 202 | 863 | 528 | 14 | 109 | 608 | 272 | 10 | 82 | 1172 | 670 | 15 | 79 | site 32 |  |  | Site 50 | Cub Creek, Upstream of Cub Creek Park | 525.8333 | 322 | 37.8333 | 80.8333 | 4875.6021 | 6981.1024 | 4274.9572 | 502.2853 | 1073.1647 | 4875.6021 | site 50
Segment 6a | Site 18 | South Turkey Creek Aspen Park | 527 | 2 | 20 | 19 | 730 | 7 | 23 | 19 | 601 | 11 | 31 | 53 | 527 | 24 | 16 | 23 | 466 | 57 | 21 | 19 | 462 | 65 | 13 | 81 | Site 18 |  |  | Site 64 | Troublesome at Culvert above West Jeff | 949.8333 | 312 | 21.1667 | 84 | 380.7955 | 984.888 | 323.5147 | 21.9478 | 87.1001 | 380.7955 | site 64
Segment 6b | Site 19 | North Turkey Creek Flying J Ranch Bridge | 646 | 424 | 14 | 15 | 428 | 149 | 29 | 30 | 584 | 196 | 54 | 104 | 547 | 182 | 14 | 47 | 575 | 200 | 6 | 17 | 478 | 301 | 11 | 20 | Site 19 |  |  | site 32 | Troublesome Mouth | 1108.5 | 608.3333 | 29.3333 | 112 | 1047.4206 | 3161.582 | 1735.0435 | 83.6624 | 319.4381 | 1047.4206 | site 32
[29 empty] | Seg 6a | Site 18 | South Turkey Creek Aspen Park | 552.1667 | 27.6667 | 20.6667 | 35.6667 | 983.687 | 1479.0224 | 74.1074 | 55.3573 | 95.536 | 983.687 | site 18
[29 empty] | Seg 6b | Site 19 | North Turkey Creek Flying J Ranch Bridge | 543 | 242 | 21.3333 | 38.8333 | 1201.3014 | 1776.231 | 791.6168 | 69.7844 | 127.0294 | 1201.3014 | site 19
[37 empty] | conc |  | Load Pounds/Mo
[35 empty] | Flow cfs | ac-ft/ mo | TN | TP | TN | TP
[33 empty] | Troublesome at Culvert above West Jeff | 2014-05-15 | 2 | 122.946 | 992 | 189 | 332.1037 | 63.2738
[34 empty] | 2014-06-12 | 0.94 | 55.9206 | 1315 | 81 | 200.2374 | 12.334
[34 empty] | 2014-07-17 | 2.1 | 129.0933 | 1173 | 119 | 412.3342 | 41.831
[34 empty] | 2014-08-14 | 0.6 | 36.8838 | 538 | 49 | 54.0338 | 4.9213
[34 empty] | 2014-09-16 | 0.47 | 27.9603 | 677 | 38 | 51.544 | 2.8932
[34 empty] | 2014-10-14 | 0.13 | 7.9915 | 1004 | 28 | 21.8479 | 0.6093
[33 empty] | Troublesome Mouth | 2014-05-15 | 4.5 | 276.6285 | 1329 | 107 | 1001.0817 | 80.5988
[34 empty] | 2014-06-12 | 4 | 237.96 | 1334 | 93 | 864.3854 | 60.2608
[34 empty] | 2014-07-17 | 3.1 | 190.5663 | 1345 | 202 | 697.9367 | 104.8202
[34 empty] | 2014-08-14 | 2.1 | 129.0933 | 863 | 109 | 303.3627 | 38.3158
[34 empty] | 2014-09-16 | 1 | 59.49 | 608 | 82 | 98.4907 | 13.2833
[34 empty] | 2014-10-14 | 2.5 | 153.6825 | 1172 | 79 | 490.4556 | 33.0597
DWD Harriman Ditch
[32 empty] | Segment | BCWA Site | Season May-October
[34 empty] | Nitrate Pounds | TN Pounds | TP Pounds | Ac-Ft
[32 empty] | Seg 1e | Site 14a | 12468.2132 | 25806.0391 | 3275.1647 | 24885.0636
[32 empty] | Seg 4a | Site 34 | 2803 | 4572 | 85 | 1468
[32 empty] | Total Above Harriman |  | 15271.2132 | 30378.0391 | 3360.1647 | 26353.0636
[32 empty] | Seg 1b | Site 15a | 11536.4397 | 25095.2818 | 2651.9634 | 16518.7866
[32 empty] | Removal Harriman |  | 3734.7735 | 5282.7573 | 708.2013 | 9834.277
[32 empty] | % Removal |  | 24.46% | 17.39% | 19.03% | 37.32%
[37 empty] | conc |  | Load Pounds/Mo
[35 empty] | Flow cfs | ac-ft/ mo | TN | TP | TN | TP
[33 empty] | Mt Vernon Drainage, Morrison | 2014-05-15 | 4.5 | 276.6285 | 1327 | 14 | 999.5752 | 10.5456
[34 empty] | 2014-06-12 | 15 | 892.35 | 1173 | 24 | 2850.2364 | 58.3169
[34 empty] | 2014-07-17 | 1.1 | 67.6203 | 917 | 30 | 168.8473 | 5.5239
[34 empty] | 2014-08-14 | 1.3 | 79.9149 | 788 | 31 | 171.4753 | 6.7459
[34 empty] | 2014-09-16 | 0.9 | 53.541 | 856 | 17 | 124.7981 | 2.4785
[34 empty] | 2014-10-14 | 1.6 | 98.3568 | 961 | 5 | 257.3804 | 1.3391
[36 empty] | 1468.4115 |  |  | 4572.3127 | 84.9498
Evergreen Lake
[28 empty] | 8445.0021 | site 58 |  |  |  | Segment | BCWA Site | Season May-October
[28 empty] | 13959.1302 | site 2a | [5 empty] | Nitrate Pounds | TN Pounds | TP Pounds | Ac-Ft
[28 empty] | 22558.608 | site 3a |  |  |  | Seg 1a | site 3a Keys | 4074.6636 | 22558.608 | 1638.0557 | 22558.608
[28 empty] | 21717.816 | site 5 |  |  |  | Seg 1d | Site 4 EGL | 2727.825 | 17289.5388 | 994.8208
[28 empty] | 21174.474 | Site 8a |  |  |  | Seg 1e | Site 5 Little Bear | 5430.8041 | 21717.816 | 2276.7981 | 21717.816
[28 empty] | 21062.0379 | site 9 |  |  |  | Retained EGL |  | -1356.1405 | 840.792 | -638.7424 | 840.792
[28 empty] | 23174.7261 | site 12 |  |  |  | % Removal EGL |  | -0.07374% | 0.1189% | -0.1566% | 0.1189%
[28 empty] | 22158.042 | site 13a
[28 empty] | 24885.0636 | site 14a
[28 empty] | 2820.6192 | site 25
[28 empty] | 1468.4115 | site 34
[28 empty] | 1488.0432 | site 35
[28 empty] | 4875.6021 | site 50
[28 empty] | 380.7955 | site 64
[28 empty] | 1047.4206 | site 32
[28 empty] | 983.687 | site 18
[28 empty] | 1201.3014 | site 19

## GEI EGL
LABID | CLIENTID | COLLECTDATE | RECEIVEDATE | ANALYTE | MATRIX | METHOD | RESULT | RESULT | QUAL | UNITS | MDL | PQL | ANALYZEDATE
BC514B-1 | 4a | 2014-05-14 | 2014-05-14 | Total Nitrogen | SW | QC 10-107-04-4-B | 272 | 272 |  | µg/L | 6 | 42 | 2014-05-16
BC514B-1 | 4a | 2014-05-14 | 2014-05-14 | Nitrate/Nitrite as N, dissolved | SW | QC 10-107-04-1-C | 49 | 49 |  | µg/L | 2 | 8 | 2014-05-15
BC514B-1 | 4a | 2014-05-14 | 2014-05-14 | Nitrogen, ammonia | SW | QC 10-107-06-2-A | 29 | 29 | J | µg/L | 5 | 35 | 2014-05-23
BC514B-1 | 4a | 2014-05-14 | 2014-05-14 | Phosphorus, total | SW | QC 10-115-01-4-B | 19 | 19 |  | µg/L | 2 | 8 | 2014-05-16
BC514B-1 | 4a | 2014-05-14 | 2014-05-14 | Total Dissolved Phosphorus | SW | QC 10-115-01-4-B | 9 | 9 |  | µg/L | 2 | 8 | 2014-05-16
BC514B-1 | 4a | 2014-05-14 | 2014-05-14 | Residue, Non-Filterable (TSS) | SW | SM 2540 D | 4 |  | U | mg/L | 4 |  | 2014-05-15
BC514B-1 | 4a | 2014-05-14 | 2014-05-14 | Chlorophyll a | SW | SM 10200 H (mod) | 1.5 | 1.5 |  | µg/L | 0.1 |  | 2014-05-19
BC514B-1 | 4a | 2014-05-14 | 2014-05-14 | Chlorophyll a | SW | SM 10200 H (mod) | 1.5 | 1.5 |  | µg/L | 0.1 |  | 2014-05-19
BC514B-2 | 4e | 2014-05-14 | 2014-05-14 | Total Nitrogen | SW | QC 10-107-04-4-B | 241 | 241 |  | µg/L | 6 | 42 | 2014-05-16
BC514B-2 | 4e | 2014-05-14 | 2014-05-14 | Nitrate/Nitrite as N, dissolved | SW | QC 10-107-04-1-C | 45 | 45 |  | µg/L | 2 | 8 | 2014-05-15
BC514B-2 | 4e | 2014-05-14 | 2014-05-14 | Nitrogen, ammonia | SW | QC 10-107-06-2-A | 41 | 41 |  | µg/L | 5 | 35 | 2014-05-23
BC514B-2 | 4e | 2014-05-14 | 2014-05-14 | Phosphorus, total | SW | QC 10-115-01-4-B | 22 | 22 |  | µg/L | 2 | 8 | 2014-05-16
BC514B-2 | 4e | 2014-05-14 | 2014-05-14 | Total Dissolved Phosphorus | SW | QC 10-115-01-4-B | 7 | 7 | J | µg/L | 2 | 8 | 2014-05-16
BC514B-2 | 4e | 2014-05-14 | 2014-05-14 | Residue, Non-Filterable (TSS) | SW | SM 2540 D | 4 |  | U | mg/L | 4 |  | 2014-05-15
BC614B-6 | 4a | 2014-06-16 | 2014-06-16 | Total Nitrogen | SW | QC 10-107-04-4-B | 290 | 290 |  | µg/L | 6 | 42 | 2014-07-08
BC614B-6 | 4a | 2014-06-16 | 2014-06-16 | Nitrate/Nitrite as N, dissolved | SW | QC 10-107-04-1-C | 68 | 68 |  | µg/L | 2 | 8 | 2014-06-18
BC614B-6 | 4a | 2014-06-16 | 2014-06-16 | Nitrogen, ammonia | SW | QC 10-107-06-2-A | 23 | 23 | J | µg/L | 5 | 35 | 2014-06-23
BC614B-6 | 4a | 2014-06-16 | 2014-06-16 | Phosphorus, total | SW | QC 10-115-01-4-B | 17 | 17 |  | µg/L | 2 | 8 | 2014-07-08
BC614B-6 | 4a | 2014-06-16 | 2014-06-16 | Total Dissolved Phosphorus | SW | QC 10-115-01-4-B | 5 | 5 | J | µg/L | 2 | 8 | 2014-07-08
BC614B-6 | 4a | 2014-06-16 | 2014-06-16 | Residue, Non-Filterable (TSS) | SW | SM 2540 D | 13.6 | 13.6 |  | mg/L | 4 |  | 2014-06-23
BC614B-6 | 4a | 2014-06-16 | 2014-06-16 | Chlorophyll a | SW | SM 10200 H (mod) | 1.2 | 1.2 |  | µg/L | 0.1 |  | 2014-07-01
BC614B-6 | 4a | 2014-06-16 | 2014-06-16 | Chlorophyll a | SW | SM 10200 H (mod) | 1.5 | 1.5 |  | µg/L | 0.1 |  | 2014-07-01
BC614B-7 | 4e | 2014-06-16 | 2014-06-16 | Total Nitrogen | SW | QC 10-107-04-4-B | 333 | 333 |  | µg/L | 6 | 42 | 2014-07-08
BC614B-7 | 4e | 2014-06-16 | 2014-06-16 | Nitrate/Nitrite as N, dissolved | SW | QC 10-107-04-1-C | 65 | 65 |  | µg/L | 2 | 8 | 2014-06-18
BC614B-7 | 4e | 2014-06-16 | 2014-06-16 | Nitrogen, ammonia | SW | QC 10-107-06-2-A | 31 | 31 | J | µg/L | 5 | 35 | 2014-06-23
BC614B-7 | 4e | 2014-06-16 | 2014-06-16 | Phosphorus, total | SW | QC 10-115-01-4-B | 21 | 21 |  | µg/L | 2 | 8 | 2014-07-08
BC614B-7 | 4e | 2014-06-16 | 2014-06-16 | Total Dissolved Phosphorus | SW | QC 10-115-01-4-B | 6 | 6 | J | µg/L | 2 | 8 | 2014-07-08
BC614B-7 | 4e | 2014-06-16 | 2014-06-16 | Residue, Non-Filterable (TSS) | SW | SM 2540 D | 11.2 | 11.2 |  | mg/L | 4 |  | 2014-06-23
BC714-6 | 4a | 2014-07-07 | 2014-07-07 | Total Nitrogen | SW | QC 10-107-04-4-B | 288 | 288 |  | µg/L | 6 | 42 | 2014-07-15
BC714-6 | 4a | 2014-07-07 | 2014-07-07 | Nitrate/Nitrite as N, dissolved | SW | QC 10-107-04-1-C | 23 | 23 |  | µg/L | 2 | 8 | 2014-07-09
BC714-6 | 4a | 2014-07-07 | 2014-07-07 | Nitrogen, ammonia | SW | QC 10-107-06-2-A | 5 |  | U | µg/L | 5 | 35 | 2014-07-16
BC714-6 | 4a | 2014-07-07 | 2014-07-07 | Phosphorus, total | SW | QC 10-115-01-4-B | 15 | 15 |  | µg/L | 2 | 8 | 2014-07-15
BC714-6 | 4a | 2014-07-07 | 2014-07-07 | Total Dissolved Phosphorus | SW | QC 10-115-01-4-B | 2 |  | U | µg/L | 2 | 8 | 2014-07-15
BC714-6 | 4a | 2014-07-07 | 2014-07-07 | Residue, Non-Filterable (TSS) | SW | SM 2540 D | 7.4 | 7.4 |  | mg/L | 4 |  | 2014-07-11
BC714-6 | 4a | 2014-07-07 | 2014-07-07 | Chlorophyll a | SW | SM 10200 H (mod) | 7.7 | 7.7 |  | µg/L | 0.1 |  | 2014-07-14
BC714-6 | 4a | 2014-07-07 | 2014-07-07 | Chlorophyll a | SW | SM 10200 H (mod) | 7.4 | 7.4 |  | µg/L | 0.1 |  | 2014-07-14
BC714-7 | 4e | 2014-07-07 | 2014-07-07 | Total Nitrogen | SW | QC 10-107-04-4-B | 254 | 254 |  | µg/L | 6 | 42 | 2014-07-15
BC714-7 | 4e | 2014-07-07 | 2014-07-07 | Nitrate/Nitrite as N, dissolved | SW | QC 10-107-04-1-C | 28 | 28 |  | µg/L | 2 | 8 | 2014-07-09
BC714-7 | 4e | 2014-07-07 | 2014-07-07 | Nitrogen, ammonia | SW | QC 10-107-06-2-A | 15 | 15 | J | µg/L | 5 | 35 | 2014-07-16
BC714-7 | 4e | 2014-07-07 | 2014-07-07 | Phosphorus, total | SW | QC 10-115-01-4-B | 12 | 12 |  | µg/L | 2 | 8 | 2014-07-15
BC714-7 | 4e | 2014-07-07 | 2014-07-07 | Total Dissolved Phosphorus | SW | QC 10-115-01-4-B | 2 |  | U | µg/L | 2 | 8 | 2014-07-15
BC714-7 | 4e | 2014-07-07 | 2014-07-07 | Residue, Non-Filterable (TSS) | SW | SM 2540 D | 10.6 | 10.6 |  | mg/L | 4 |  | 2014-07-11
BC814E-1 | 4a | 2014-08-20 | 2014-08-20 | Total Nitrogen | SW | QC 10-107-04-4-B | 321 | 321 |  | µg/L | 6 | 42
BC814E-1 | 4a | 2014-08-20 | 2014-08-20 | Nitrate/Nitrite as N, dissolved | SW | QC 10-107-04-1-C | 42 | 42 |  | µg/L | 2 | 8
BC814E-1 | 4a | 2014-08-20 | 2014-08-20 | Nitrogen, ammonia | SW | QC 10-107-06-2-A | 28 | 28 | J | µg/L | 5 | 35
BC814E-1 | 4a | 2014-08-20 | 2014-08-20 | Phosphorus, total | SW | QC 10-115-01-4-B | 14 | 14 |  | µg/L | 2 | 8
BC814E-1 | 4a | 2014-08-20 | 2014-08-20 | Total Dissolved Phosphorus | SW | QC 10-115-01-4-B | 6 | 6 | J | µg/L | 2 | 8
BC814E-1 | 4a | 2014-08-20 | 2014-08-20 | Residue, Non-Filterable (TSS) | SW | SM 2540 D | 6.8 | 6.8 |  | mg/L | 4
BC814E-1 | 4a | 2014-08-20 | 2014-08-20 | Chlorophyll a | SW | SM 10200 H (mod) | 5.9 | 5.9 |  | µg/L | 0.1
BC814E-1 | 4a | 2014-08-20 | 2014-08-20 | Chlorophyll a | SW | SM 10200 H (mod) | 6.6 | 6.6 |  | µg/L | 0.1
BC814E-2 | 4e | 2014-08-20 | 2014-08-20 | Total Nitrogen | SW | QC 10-107-04-4-B | 292 | 292 |  | µg/L | 6 | 42
BC814E-2 | 4e | 2014-08-20 | 2014-08-20 | Nitrate/Nitrite as N, dissolved | SW | QC 10-107-04-1-C | 43 | 43 |  | µg/L | 2 | 8
BC814E-2 | 4e | 2014-08-20 | 2014-08-20 | Nitrogen, ammonia | SW | QC 10-107-06-2-A | 43 | 43 |  | µg/L | 5 | 35
BC814E-2 | 4e | 2014-08-20 | 2014-08-20 | Phosphorus, total | SW | QC 10-115-01-4-B | 30 | 30 |  | µg/L | 2 | 8
BC814E-2 | 4e | 2014-08-20 | 2014-08-20 | Total Dissolved Phosphorus | SW | QC 10-115-01-4-B | 2 | 2 | U | µg/L | 2 | 8
BC814E-2 | 4e | 2014-08-20 | 2014-08-20 | Residue, Non-Filterable (TSS) | SW | SM 2540 D | 11.8 | 11.8 |  | mg/L | 4
BC914C-6 | 4a | 2014-09-15 | 2014-09-15 | Total Nitrogen | SW | QC 10-107-04-4-B | 275 | 275 |  | µg/L | 6 | 42 | 2014-09-30
BC914C-6 | 4a | 2014-09-15 | 2014-09-15 | Nitrate/Nitrite as N, dissolved | SW | QC 10-107-04-1-C | 33 | 33 |  | µg/L | 2 | 8 | 2014-09-22
BC914C-6 | 4a | 2014-09-15 | 2014-09-15 | Nitrogen, ammonia | SW | QC 10-107-06-2-A | 25 | 25 | J | µg/L | 5 | 35 | 2014-09-18
BC914C-6 | 4a | 2014-09-15 | 2014-09-15 | Phosphorus, total | SW | QC 10-115-01-4-B | 9 | 9 |  | µg/L | 2 | 8 | 2014-09-30
BC914C-6 | 4a | 2014-09-15 | 2014-09-15 | Total Dissolved Phosphorus | SW | QC 10-115-01-4-B | 2 |  | U | µg/L | 2 | 8 | 2014-09-30
BC914C-6 | 4a | 2014-09-15 | 2014-09-15 | Residue, Non-Filterable (TSS) | SW | SM 2540 D | 14.4 | 14.4 | R | mg/L | 4 |  | 2014-09-19
BC914C-6 | 4a | 2014-09-15 | 2014-09-15 | Chlorophyll a | SW | SM 10200 H (mod) | 3.2 | 3.2 |  | µg/L | 0.1 |  | 2014-10-03
BC914C-6 | 4a | 2014-09-15 | 2014-09-15 | Chlorophyll a | SW | SM 10200 H (mod) | 3.5 | 3.5 |  | µg/L | 0.1 |  | 2014-10-03
BC914C-7 | 4e | 2014-09-15 | 2014-09-15 | Total Nitrogen | SW | QC 10-107-04-4-B | 187 | 187 |  | µg/L | 6 | 42 | 2014-09-30
BC914C-7 | 4e | 2014-09-15 | 2014-09-15 | Nitrate/Nitrite as N, dissolved | SW | QC 10-107-04-1-C | 39 | 39 |  | µg/L | 2 | 8 | 2014-09-22
BC914C-7 | 4e | 2014-09-15 | 2014-09-15 | Nitrogen, ammonia | SW | QC 10-107-06-2-A | 34 | 34 | J | µg/L | 5 | 35 | 2014-09-18
BC914C-7 | 4e | 2014-09-15 | 2014-09-15 | Phosphorus, total | SW | QC 10-115-01-4-B | 21 | 21 |  | µg/L | 2 | 8 | 2014-09-30
BC914C-7 | 4e | 2014-09-15 | 2014-09-15 | Total Dissolved Phosphorus | SW | QC 10-115-01-4-B | 2 |  | U | µg/L | 2 | 8 | 2014-09-30
BC914C-7 | 4e | 2014-09-15 | 2014-09-15 | Residue, Non-Filterable (TSS) | SW | SM 2540 D | 9.2 | 9.2 |  | mg/L | 4 |  | 2014-09-19
BC1014-1 | 4a | 2014-10-16 | 2014-10-16 | Total Nitrogen | SW | QC 10-107-04-4-B | 191 | 191 |  | µg/L | 6 | 42 | 2014-10-10
BC1014-1 | 4a | 2014-10-16 | 2014-10-16 | Nitrate/Nitrite as N, dissolved | SW | QC 10-107-04-1-C | 39 | 39 |  | µg/L | 2 | 8 | 2014-10-08
BC1014-1 | 4a | 2014-10-16 | 2014-10-16 | Nitrogen, ammonia | SW | QC 10-107-06-2-A | 37 | 37 |  | µg/L | 5 | 35 | 2014-10-15
BC1014-1 | 4a | 2014-10-16 | 2014-10-16 | Phosphorus, total | SW | QC 10-115-01-4-B | 25 | 25 |  | µg/L | 2 | 8 | 2014-10-10
BC1014-1 | 4a | 2014-10-16 | 2014-10-16 | Total Dissolved Phosphorus | SW | QC 10-115-01-4-B | 8 | 8 | J | µg/L | 2 | 8 | 2014-10-10
BC1014-1 | 4a | 2014-10-16 | 2014-10-16 | Residue, Non-Filterable (TSS) | SW | SM 2540 D | 5.6 | 5.6 |  | mg/L | 4 |  | 2014-10-14
BC1014-1 | 4a | 2014-10-16 | 2014-10-16 | Chlorophyll a | SW | SM 10200 H (mod) | 1.8 | 1.8 |  | µg/L | 0.1 |  | 2014-10-23
BC1014-1 | 4a | 2014-10-16 | 2014-10-16 | Chlorophyll a | SW | SM 10200 H (mod) | 2.5 | 2.5 |  | µg/L | 0.1 |  | 2014-10-23
BC1014-2 | 4e | 2014-10-16 | 2014-10-16 | Total Nitrogen | SW | QC 10-107-04-4-B | 232 | 232 |  | µg/L | 6 | 42 | 2014-10-10
BC1014-2 | 4e | 2014-10-16 | 2014-10-16 | Nitrate/Nitrite as N, dissolved | SW | QC 10-107-04-1-C | 38 | 38 |  | µg/L | 2 | 8 | 2014-10-08
BC1014-2 | 4e | 2014-10-16 | 2014-10-16 | Nitrogen, ammonia | SW | QC 10-107-06-2-A | 38 | 38 |  | µg/L | 5 | 35 | 2014-10-15
BC1014-2 | 4e | 2014-10-16 | 2014-10-16 | Phosphorus, total | SW | QC 10-115-01-4-B | 26 | 26 |  | µg/L | 2 | 8 | 2014-10-10
BC1014-2 | 4e | 2014-10-16 | 2014-10-16 | Total Dissolved Phosphorus | SW | QC 10-115-01-4-B | 2 | 2 | J | µg/L | 2 | 8 | 2014-10-10
BC1014-2 | 4e | 2014-10-16 | 2014-10-16 | Residue, Non-Filterable (TSS) | SW | SM 2540 D | 5.6 | 5.6 |  | mg/L | 4 |  | 2014-10-14

## EGL Summary
[10 empty] | Date | 2014-05-14
| Evergreen Lake, Segment 1d | [8 empty] | Site 4 Evergreen Lake | Time | SC | DO | Temp | pH | Secchi m | T Depth m
Site | Parameter (ug/l) | 2014-05-14 | 2014-06-16 | 2014-07-07 | 2014-08-20 | 2014-09-15 | 2014-10-06 | Average |  | 1/2m | 12:21 | 0.101 | 10.94 | 7 | 7.85 | 2 | 5.95 |  | 2
EGL 4a | Total Nitrogen | 272 | 290 | 288 | 321 | 275 | 191 | 272.8333 |  | 1m |  | 0.1 | 11 | 7 | 7.85 |  | DO1/2-2m | 10.885 | 1.43
| Nitrate/Nitrite as N, dissolved | 49 | 68 | 23 | 42 | 33 | 39 | 42.3333 |  | 1 1/2m |  | 0.1 | 10.63 | 7 | 7.81 |  | Temp 1/2-2m | 6.975 | 0.85
| Nitrogen, ammonia | 29 | 23 | 5 | 28 | 25 | 37 | 24.5 |  | 2m |  | 0.1 | 10.97 | 6.9 | 7.71 |  | pH wc | 7.7 | 1.18
| Phosphorus, total | 19 | 17 | 15 | 14 | 9 | 25 | 16.5 |  | 2 1/2m |  | 0.1 | 10.69 | 6.9 | 7.72 |  | SC wc | 0.1003 | 1.89
| Total Dissolved Phosphorus | 9 | 5 | 2 | 6 | 2 | 8 | 5.3333 |  | 3m |  | 0.1 | 10.64 | 6.9 | 7.68 |  |  |  | 1.17
| Residue, Non-Filterable (TSS) | 4 | 13.6 | 7.4 | 6.8 | 14.4 | 5.6 | 8.6333 |  | 3 1/2m |  | 0.1 | 10.68 | 6.5 | 7.67 |  |  |  | 1.42
| Chlorophyll a | 1.5 | 1.2 | 7.7 | 5.9 | 3.2 | 1.8 | 3.55 |  | 4m |  | 0.1 | 10.92 | 6.5 | 7.65
| Chlorophyll a | 1.5 | 1.5 | 7.4 | 6.6 | 3.5 | 2.5 | 3.8333 |  | 5m |  | 0.1 | 10.78 | 6.2 | 7.56
| Chlorophyll a Average | 1.5 | 1.35 | 7.55 | 6.25 | 3.35 | 2.15 | 3.6917 |  | 6m |  | 0.102 | 10.74 | 5.9 | 7.5
EGL 4e | Total Nitrogen | 241 | 333 | 254 | 292 | 187 | 232 | 256.5
| Nitrate/Nitrite as N, dissolved | 45 | 65 | 28 | 43 | 39 | 38 | 43 |  | Date | 2014-06-16
| Nitrogen, ammonia | 41 | 31 | 15 | 43 | 34 | 38 | 33.6667 |  | Site 4 Evergreen Lake | Time | SC | DO | Temp | pH | Secchi m | T Depth m
| Phosphorus, total | 22 | 21 | 12 | 30 | 21 | 26 | 22 |  | 1/2m | 1:30 | 0.068 | 9.82 | 13.3 | 8.11 | 1.43 | 5.8
| Total Dissolved Phosphorus | 7 | 6 | 2 | 2 | 2 | 2 | 3.5 |  | 1m |  | 0.068 | 9.74 | 12.8 | 8.01 |  | DO1/2-2m | 9.726
| Residue, Non-Filterable (TSS) | 4 | 11.2 | 10.6 | 11.8 | 9.2 | 5.6 | 8.7333 |  | 1 1/2m |  | 0.068 | 9.72 | 12.7 | 8.01 |  | Temp 1/2-2m | 12.82
| Parameter Summary | 2014-05-14 | 2014-06-16 | 2014-07-07 | 2014-08-20 | 2014-09-15 | 2014-10-06 |  |  | 2m |  | 0.068 | 9.66 | 12.7 | 7.97 |  | pH wc | 7.858
Water Column | Dissolved Oxygen 1/2-2m | 10.885 | 9.726 | 8.3075 | 7.05 | 9.63 | 10 |  |  | 2 1/2m |  | 0.068 | 9.69 | 12.6 | 7.91 |  | SC wc | 0.0675
| Temperature (C) 1/2-2m | 6.975 | 12.82 | 17.125 | 15.425 | 11.75 | 9.65 |  |  | 3m |  | 0.067 | 9.82 | 11.5 | 7.87
| pH water column | 7.7 | 7.858 | 7.998 | 7.526 | 7.975 | 7.752 |  |  | 3 1/2m |  | 0.067 | 9.81 | 11.4 | 7.72
| Specific Conductance (us/m) | 0.1003 | 0.0675 | 0.0741 | 0.06676 | 0.07119 | 0.07222 |  |  | 4m |  | 0.067 | 9.81 | 11.2 | 7.68
| Bear Creek In-Flow (cfs) | 30 | 84 | 50 | 46 | 34 | 32 |  |  | 5m |  | 0.067 | 9.79 | 11.1 | 7.65
[10 empty] | 6m |  | 0.067 | 9.66 | 11 | 7.65
[10 empty] | Date | 2014-07-07
[10 empty] | Site 4 Evergreen Lake | Time | SC | DO | Temp | pH | Secchi m | T Depth m
[10 empty] | 1/2m | 1:36 | 0.067 | 8.58 | 17.4 | 8.56 | 0.85 | 5.7
[10 empty] | 1m |  | 0.067 | 8.37 | 17.2 | 8.39 |  | DO1/2-2m | 8.3075
[10 empty] | 1 1/2m |  | 0.067 | 8.08 | 17 | 8.3 |  | Temp 1/2-2m | 17.125
[10 empty] | 2m |  | 0.067 | 8.2 | 16.9 | 8.17 |  | pH wc | 7.998
[10 empty] | 2 1/2m |  | 0.067 | 7.94 | 15.7 | 8.02 |  | SC wc | 0.0741
[10 empty] | 3m |  | 0.067 | 7.64 | 15.6 | 7.97
[10 empty] | 3 1/2m |  | 0.066 | 7.57 | 15.4 | 7.85
[10 empty] | 4m |  | 0.066 | 7.7 | 15.2 | 7.76
[10 empty] | 5m |  | 0.065 | 7.83 | 15 | 7.69
[10 empty] | 6m |  | 0.142 | 7.99 | 14.8 | 7.27
[10 empty] | Date | 2014-08-20
[10 empty] | Site 4 Evergreen Lake | Time | SC | DO | Temp | pH | Secchi m | T Depth m
[10 empty] | 1/2m | 12:15 | 0.0669 | 7.31 | 15.8 | 7.9 | 1.18 | 5.95
[10 empty] | 1m |  | 0.0669 | 7.03 | 15.4 | 7.8 |  | DO1/2-2m | 7.05
[10 empty] | 1 1/2m |  | 0.0669 | 6.92 | 15.3 | 7.67 |  | Temp 1/2-2m | 15.425
[10 empty] | 2m |  | 0.0669 | 6.94 | 15.2 | 7.62 |  | pH wc | 7.526
[10 empty] | 2 1/2m |  | 0.0669 | 6.94 | 15.2 | 7.49 |  | SC wc | 0.06676
[10 empty] | 3m |  | 0.0669 | 6.51 | 15.1 | 7.36
[10 empty] | 3 1/2m |  | 0.0669 | 6.65 | 15.1 | 7.35
[10 empty] | 4m |  | 0.0667 | 6.61 | 15 | 7.36
[10 empty] | 5m |  | 0.0664 | 7.04 | 14.7 | 7.38
[10 empty] | 6m |  | 0.0662 | 6.44 | 14.5 | 7.33
[10 empty] | Date | 2014-09-15
[10 empty] | Site 4 Evergreen Lake | Time | SC | DO | Temp | pH | Secchi m | T Depth m
[10 empty] | 1/2m | 1:20 | 0.0715 | 9.81 | 12 | 8.48 | 1.89 | 6.3
[10 empty] | 1m |  | 0.0714 | 9.93 | 11.8 | 8.15 |  | DO1/2-2m | 9.63
[10 empty] | 1 1/2m |  | 0.0714 | 9.68 | 11.6 | 8.1 |  | Temp 1/2-2m | 11.75
[10 empty] | 2m |  | 0.0714 | 9.1 | 11.6 | 8.02 |  | pH wc | 7.975
[10 empty] | 2 1/2m |  | 0.0714 | 9.23 | 11.6 | 7.96 |  | SC wc | 0.07119
[10 empty] | 3m |  | 0.0714 | 9.08 | 11.5 | 7.9
[10 empty] | 3 1/2m |  | 0.0712 | 9.22 | 11.5 | 7.85
[10 empty] | 4m |  | 0.0713 | 9.35 | 11.5 | 7.81
[10 empty] | 5m |  | 0.0705 | 9.58 | 11.3 | 7.76
[10 empty] | 6m |  | 0.0704 | 9.28 | 11 | 7.72
[10 empty] | Date | 2014-10-06
[10 empty] | Site 4 Evergreen Lake | Time | SC | DO | Temp | pH | Secchi m | T Depth m
[10 empty] | 1/2m | 9:21 | 0.0724 | 11.09 | 9.8 | 7.93 | 1.17 | 5.65
[10 empty] | 1m |  | 0.0722 | 9.99 | 9.6 | 7.85 |  | DO1/2-2m | 10
[10 empty] | 1 1/2m |  | 0.0722 | 9.62 | 9.6 | 7.78 |  | Temp 1/2-2m | 9.65
[10 empty] | 2m |  | 0.0722 | 9.3 | 9.6 | 7.75 |  | pH wc | 7.752
[10 empty] | 2 1/2m |  | 0.0722 | 9.47 | 9.6 | 7.73 |  | SC wc | 0.07222
[10 empty] | 3m |  | 0.0722 | 9.12 | 9.6 | 7.72
[10 empty] | 3 1/2m |  | 0.0722 | 9.42 | 9.6 | 7.71
[10 empty] | 4m |  | 0.0722 | 9.06 | 9.6 | 7.7
[10 empty] | 5m |  | 0.0722 | 9.3 | 9.5 | 7.68
[10 empty] | 6m |  | 0.0722 | 9.13 | 9.6 | 7.67
Date
[10 empty] | Site 4 Evergreen Lake | Time | SC | DO | Temp | pH | Secchi m | T Depth m
1/2m
[10 empty] | 1m | [6 empty] | DO1/2-2m | #DIV/0!
[10 empty] | 1 1/2m | [6 empty] | Temp 1/2-2m | #DIV/0!
[10 empty] | 2m | [6 empty] | pH wc | #DIV/0!
[10 empty] | 2 1/2m | [6 empty] | SC wc | #DIV/0!
3m
3 1/2m
4m
|  | 2014-07-07: ug/l; 2014-10-06: Load Pounds |  |  | 5m
|  | Flow cfs | ac-ft/ mo | TN | TP | NO3 | TN | TP | NO3 | 6m
| 2014-05-15 | 49 | 3012.177 | 272 | 19 | 49 | 2230.987 | 155.841 | 401.9057
| 2014-06-12 | 107 | 6365.43 | 290 | 17 | 68 | 5026.5891 | 294.6621 | 1178.6485
| 2014-07-17 | 90 | 5532.57 | 288 | 15 | 23 | 4338.7742 | 225.9778 | 346.4993
| 2014-08-14 | 54 | 3319.542 | 321 | 14 | 42 | 2901.5552 | 126.5476 | 379.6427
| 2014-09-16 | 39.7 | 2361.753 | 275 | 9 | 33 | 1768.5397 | 57.8795 | 212.2248
| 2014-10-14 | 32 | 1967.136 | 191 | 25 | 39 | 1023.0937 | 133.9128 | 208.9039
|  | 2014-06-16: 22558.608; 2014-10-06: 17289.5388 | 994.8208 | 2727.825

## 14a TP Morrison
Bear Creek Site 14a Morrison, Total Phosphorus ug/l
| 2007 | 2008 | 2009 | 2010 | 2011 | 2012 | 2013 | 2014
March | [6 empty] | 26
April | [6 empty] | 17
May | 83 | 8 | 30 |  |  |  | 38 | 17
June | 22 | 19 | 38 |  |  |  | 47 | 30
July | 24 | 18 | 33 | 21 | 43 | 60 | 45 | 182
August | 30 | 25 | 26 | 37 | 13 | 43 | 85 | 29
September | 13 | 15 | 18 | 20 | 111 | 45 | 29 | 14
October | 12 | 13 |  |  |  |  | 2 | 18
November |  | 13 |  |  |  |  | 17
Median | 23 | 15 | 30 | 21 | 43 | 45 | 29 | 23.5

## 2014 Sediment
BCWA Dredge Sample Program 10/29/2014 | [7 empty] | Reservoir Profiles |  | date: | 2014-10-20 | [6 empty] | Mesh Size/ volume retained | [9 empty] | Blank | 0.13 | 0.18
Site | Sediment | Nutrient | TSS/TVSS | Phyto | Profile | Lat | Long | Site BC03 | Time | SC | DO | Temp | pH | Secchi m | T Depth m | Site | Total Volume | 25 | 60 | 120 | 200 | <200 |  |  |  |  | volume = 20ml |  | 0.02 |  | 2014
BC03a |  | x |  | x | x | 39.652116° | -105.144387° | 1/2m | 9:30 | 0.355 | 9.28 | 11 | 8.42 | 2 | 8.2 | BC03 | [6 empty] | Transect |  |  |  | Total Phosphorus |  |  | tared | mgP/kg Mud
BC03b | x | x | x |  |  |  |  | 1m |  | 0.355 | 9.27 | 11 | 8.31 |  |  | BC05 | [8 empty] | Tare | Mud | grams | kg | TP mg/l | TP mg/l | Filter
BC05a |  |  |  |  | x | 39.653180° | -105.141221° | 1 1/2m |  | 0.355 | 9.23 | 11.2 | 8.28 |  |  | PEL08 | [6 empty] | Bear Creek Transect | SedBC03 | 19.0288 | 23.5107 | 4.4819 | 0.0044819 | 1.185 | 1.005 | 4.4847 |  | 1.06 | 1.31
BC05b | x | [6 empty] | 2m |  | 0.355 | 9.15 | 11.2 | 8.24 |  |  | PEL10 | [7 empty] | SedBC05 | 19.116 | 23.2044 | 4.0884 | 0.0040884 | 0.805 | 0.625 | 3.0574 |  | 0.66 | 0.95
PEL08a |  |  |  |  | x | 39.650390° | -105.143343° | 2 1/2m |  | 0.36 | 9.31 | 10.6 | 8.22 |  |  | TC14 | [6 empty] | Pelican Point Transect | SedPel08 | 19.18 | 24.5595 | 5.3795 | 0.0053795 | 2.35 | 2.17 | 8.0677 | x5 | 0.47
PEL08b | x | [6 empty] | 3m |  | 0.361 | 9.4 | 10.6 | 8.2 |  |  | TC16 | [7 empty] | SedPel10 | 18.9903 | 23.2446 | 4.2543 | 0.0042543 | 1.39 | 1.21 | 5.6884 |  | 1.3 | 1.48
PEL10a |  | x |  | x | x | 39.651107° | -105.141215° | 3 1/2m |  | 0.361 | 9.32 | 10.6 | 8.19 | [9 empty] | Turkey Creek Transect | SedTC14 | 18.9851 | 23.3097 | 4.3246 | 0.0043246 | 0.95 | 0.82 | 3.7923 |  | 0.82
PEL10b | x | x | x |  |  |  |  | 4m |  | 0.361 | 9.42 | 10.6 | 8.18 |  |  |  |  | Mesh Size/ % retained | [5 empty] | SedTC16 | 19.0463 | 24.6087 | 5.5624 | 0.0055624 | 1.53 | 1.35 | 4.854 |  | 1.45 | 1.61
TC14a |  | x |  | x | x | 39.648995° | -105.142917° | 5m |  | 0.361 | 9.35 | 10.6 | 8.16 |  |  | Site | Total Volume | 25 | 60 | 120 | 200 | <200
TC14b | x | x | x |  |  |  |  | 6m |  | 0.361 | 8.99 | 10.6 | 8.15 |  |  | BC03
TC16a |  |  |  |  | x | 39.650765° | -105.139154° | 7m |  | 0.369 | 9.3 | 10.4 | 8.14 |  |  | BC05 | [8 empty] | Wet Mud |  |  | 105 dried Mud |  |  | Ashed Mud |  | TOC
TC16b | x | [6 empty] | 8m |  | 0.375 | 8.75 | 10.2 | 8.12 |  |  | PEL08 | [6 empty] | Transect |  | Tare | Mud | Grams wet mud | dry Mud | Grams Dry Mud | % Solids | Ashed Mud | TVS
[16 empty] | PEL10 | [6 empty] | Bear Creek Transect | SedBC03 | 86.2073 | 91.4178 | 5.2105 | 87.3502 | 4.0676 | 78.07% | 87.2342 | 0.116 | 2.852%
"a" sites are at -1m | [7 empty] | Site BC05 | Time | SC | DO | Temp | pH | Secchi m | T Depth m | TC14 | [7 empty] | SedBC05 | 89.2196 | 95.6979 | 6.4783 | 90.4342 | 5.2637 | 81.25% | 90.3194 | 0.1148 | 2.181%
"b" sites are at + 0.5 m | [7 empty] | 1/2m | 11:42 | 0.36 | 10.2 | 11.4 | 7.94 | 1.9 | 8.18 | TC16 | [6 empty] | Pelican Point Transect | SedPel08 | 81.9344 | 87.262 | 5.3276 | 83.2034 | 4.0586 | 76.18% | 83.0726 | 0.1308 | 3.223%
Nutrients = TN, TP, NO2-NO3, NH3 | [7 empty] | 1m |  | 0.36 | 9.67 | 11.2 | 7.99 | [10 empty] | SedPel10 | 83.9424 | 89.6194 | 5.677 | 85.3309 | 4.2885 | 75.54% | 85.1751 | 0.1558 | 3.633%
sediments are taken with Petite Ponar dredge represent top 5-10 cm mud | [7 empty] | 1 1/2m |  | 0.36 | 9.78 | 10.9 | 8.01 | [9 empty] | Turkey Creek Transect | SedTC14 | 76.4354 | 82.4796 | 6.0442 | 77.6253 | 4.8543 | 80.31% | 77.5077 | 0.1176 | 2.423%
[8 empty] | 2m |  | 0.36 | 9.5 | 10.8 | 8.02 | [10 empty] | SedTC16 | 82.0571 | 87.4048 | 5.3477 | 83.1935 | 4.2113 | 78.75% | 83.0762 | 0.1173 | 2.785%
[8 empty] | 2 1/2m |  | 0.36 | 9.31 | 10.8 | 8.03
[8 empty] | 3m |  | 0.36 | 9.11 | 10.8 | 8.05
[8 empty] | 3 1/2m |  | 0.36 | 9.65 | 10.7 | 8.06
[8 empty] | 4m |  | 0.36 | 9.26 | 10.7 | 8.06 | [11 empty] | 2010 | 2011 | 2012 | 2012 SePRO | 2014
[8 empty] | 5m |  | 0.36 | 8.91 | 10.6 | 8.07 | [9 empty] | Transect |  | mgP/kg Mud | mgP/kg Mud | mgP/kg Mud | TP Sed, Mg/kg | mgP/kg Mud
[8 empty] | 6m |  | 0.361 | 9.44 | 10.6 | 8.05 | [11 empty] | Filter | Filter | Filter | EPA 365.3, Modified | Filter
[8 empty] | 7m |  | 0.36 | 9.4 | 10.6 | 8.05 | [9 empty] | Bear Creek Transect | SedBC01 | 2.637 | 2.4167 | 1.2993
[8 empty] | 8m |  | 0.365 | 8.86 | 10.6 | 8.02 | [10 empty] | SedBC02 | 6.4286 | 4.374 | 4.986
[24 empty] | SedBC03 | 4.1212 | 6.1081 | 3.061 | 844.92 | 4.48
[8 empty] | Site Pel08 | Time | SC | DO | Temp | pH | Secchi m | T Depth m | [8 empty] | SedBC04 | 5.3199 | 2.7492 | 4.6118
[8 empty] | 1/2m | 10:01 | 0.361 | 9.98 | 10.7 | 8.11 | 2 | 8.7 | [8 empty] | SedBC05 | 3.5015 | 5.2068 | 4.3813 | 1129.92 | 3.06
[8 empty] | 1m |  | 0.36 | 9.57 | 10.7 | 8.11 | [10 empty] | SedBC06 | 4.0864 | 1.077 | 4.5646
[8 empty] | 1 1/2m |  | 0.361 | 9.79 | 10.7 | 8.1 | [9 empty] | Pelican Point Transect | SedPel07 | 5.3939 | 4.1365 | 2.4698
[8 empty] | 2m |  | 0.361 | 9.5 | 10.7 | 8.1 | [10 empty] | SedPel08 | 7.4663 | 3.3936 | 4.8878 | 1100.76 | 8.07
[8 empty] | 2 1/2m |  | 0.361 | 9.57 | 10.7 | 8.09 | [10 empty] | SedPel09 | 6.2459 | 11.4976 | 3.34
[8 empty] | 3m |  | 0.361 | 8.85 | 10.7 | 8.09 | [10 empty] | SedPel10 | 3.1284 | 2.2027 | 3.1931 | 1052.08 | 5.69
[8 empty] | 3 1/2m |  | 0.361 | 9.45 | 10.7 | 8.08 | [10 empty] | SedPel11 | 7.7126 | 6.8607 | 4.665
[8 empty] | 4m |  | 0.361 | 9.27 | 10.6 | 8.08 | [9 empty] | Turkey Creek Transect | SedTC12 | 2.6891 | 0.51812 | 0.38
[8 empty] | 5m |  | 0.361 | 9.45 | 10.6 | 8.08 | [10 empty] | SedTC13 | 1.7364 | 3.2242 | 0.93 | 632.82
[8 empty] | 6m |  | 0.363 | 8.63 | 10.5 | 8.07 | [10 empty] | SedTC14 | 7.3159 | 8.1072 | 3.88 |  | 3.79
[8 empty] | 7m |  | 0.361 | 8.81 | 10.3 | 8.05 | [10 empty] | SedTC15 | 6.9891 | 8.1487 | 3.18
[8 empty] | 8m |  | 0.361 | 9.06 | 10 | 8.03 | [10 empty] | SedTC16 | 5.7613 | 1.9119 | 3.9 | 831.88 | 4.85
[8 empty] | 8.5m |  | 0.362 | 8.89 | 9.6 | 8.02 | [10 empty] | SedTC17 | 8.1622 | 3.1827 | 1.34
[8 empty] | Site Pel10 | Time | SC | DO | Temp | pH | Secchi m | T Depth m
[8 empty] | 1/2m | 11:20 | 0.36 | 9.73 | 11.5 | 8.11 | 2.25 | 10.6
[8 empty] | 1m |  | 0.36 | 9.82 | 11.2 | 8.1 | [9 empty] | Transect |  | 2010 |  | 2011 |  | 2012 |  | 2014
[8 empty] | 1 1/2m |  | 0.36 | 9.77 | 10.9 | 8.1 | [11 empty] | % TOC | TS% | % TOC | TS% | % TOC | TS% | % TOC | TS%
[8 empty] | 2m |  | 0.36 | 9.67 | 10.7 | 8.1 | [9 empty] | Bear Creek Transect | SedBC01 | 9.2 | 90.77 | 0.47 | 99.86 | 0.04 | 83.62
[8 empty] | 2 1/2m |  | 0.36 | 9.53 | 10.7 | 8.09 | [10 empty] | SedBC02 | 12 | 88.02 | 12.11 | 60.71 | 9.79 | 26.63
[8 empty] | 3m |  | 0.36 | 9.38 | 10.7 | 8.08 | [10 empty] | SedBC03 | 10.7 | 89.3 | 10.72 | 45.92 | 9.35 | 22.62 | 3 | 78
[8 empty] | 3 1/2m |  | 0.36 | 9.48 | 10.6 | 8.08 | [10 empty] | SedBC04 | 9.5 | 90.5 | 10.78 | 31.17 | 10.66 | 22.6
[8 empty] | 4m |  | 0.36 | 9.07 | 10.6 | 8.07 | [10 empty] | SedBC05 | 10 | 90 | 3.55 | 88.11 | 10.51 | 19.51 | 2 | 81
[8 empty] | 5m |  | 0.36 | 9.03 | 10.6 | 8.06 | [10 empty] | SedBC06 | 10 | 90 | 9.59 | 40.13 | 12.07 | 25.5
[8 empty] | 6m |  | 0.364 | 8.95 | 10.5 | 8.04 | [9 empty] | Pelican Point Transect | SedPel07 | 9.45 | 90.6 | 2.89 | 80.35 | 4.93 | 73.02
[8 empty] | 7m |  | 0.364 | 8.65 | 10.3 | 8.02 | [10 empty] | SedPel08 | 11 | 89 | 11.87 | 31.66 | 13.15 | 27.18 | 3 | 76
[8 empty] | 8m |  | 0.363 | 8.41 | 10.1 | 8.01 | [10 empty] | SedPel09 | 11.7 | 88.3 | 10.7 | 38.56 | 11.67 | 19.98
[8 empty] | 9m |  | 0.379 | 8.36 | 10 | 7.97 | [10 empty] | SedPel10 | 12.8 | 87.2 | 10.44 | 56.14 | 10.87 | 21.96 | 4 | 76
[8 empty] | 10m |  | 0.354 | 8.63 | 9.3 | 7.99 | [10 empty] | SedPel11 | 11.5 | 88.5 | 9.54 | 37.53 | 11.29 | 22.24
[8 empty] | Site TC14 | Time | SC | DO | Temp | pH | Secchi m | T Depth m | [7 empty] | Turkey Creek Transect | SedTC12 | 11.2 | 88.8 | 8.48 | 61.08 | 7.68 | 48.06
[8 empty] | 1/2m | 10:32 | 0.363 | 9.57 | 10.9 | 8.06 | 2 | 6.1 | [8 empty] | SedTC13 | 11.7 | 88.3 | 8.37 | 96.98 | 10.54 | 42.81
[8 empty] | 1m |  | 0.363 | 9.78 | 10.8 | 8.07 | [10 empty] | SedTC14 | 11.9 | 88.1 | 10.94 | 93.25 | 10.31 | 42.05 | 2 | 80
[8 empty] | 1 1/2m |  | 0.362 | 9.82 | 10.7 | 8.06 | [10 empty] | SedTC15 | 12.7 | 87.3 | 10.95 | 94.5 | 19.01 | 36.15
[8 empty] | 2m |  | 0.362 | 10.01 | 10.7 | 8.06 | [10 empty] | SedTC16 | 10.4 | 89.6 | 10.66 | 60.57 | 12.86 | 39.34 | 3 | 79
[8 empty] | 2 1/2m |  | 0.362 | 9.8 | 10.7 | 8.08 | [10 empty] | SedTC17 | 10.7 | 89.3 | 10.75 | 96.31 | 4.82 | 85.74
[8 empty] | 3m |  | 0.362 | 9.74 | 10.7 | 8.07
[8 empty] | 3 1/2m |  | 0.368 | 9.14 | 10.6 | 8.07
[8 empty] | 4m |  | 0.371 | 9.17 | 10.6 | 8.05
[8 empty] | 5m |  | 0.369 | 9.19 | 10.5 | 8.02
[8 empty] | 6m |  | 0.374 | 8.83 | 10.5 | 8
[8 empty] | Site TC16 | Time | SC | DO | Temp | pH | Secchi m | T Depth m
[8 empty] | 1/2m | 10:55 | 0.359 | 9.74 | 11 | 8.04 | 1.91 | 5.22
[8 empty] | 1m |  | 0.359 | 9.82 | 10.9 | 8.04
[8 empty] | 1 1/2m |  | 0.359 | 9.75 | 10.8 | 8.05
[8 empty] | 2m |  | 0.359 | 9.71 | 10.7 | 8.08
[8 empty] | 2 1/2m |  | 0.359 | 9.56 | 10.7 | 8.1
[8 empty] | 3m |  | 0.359 | 9.42 | 10.6 | 8.1
[8 empty] | 3 1/2m |  | 0.359 | 9.88 | 10.6 | 8.1
[8 empty] | 4m |  | 0.359 | 9.91 | 10.6 | 8.11
[8 empty] | 5m |  | 0.36 | 9.63 | 10.5 | 8.11

## 2014 Sites
Site ID | Site Location by Stream Segment | 2014 |  |  | Reference Site
|  | Data Logger | Manual Flows | Chemistry |  |  |  | 2014-01-01 | 2014-02-01 | 2014-03-01 | 2014-04-01 | 2014-05-01 | 2014-06-01 | 2014-07-01 | 2014-08-01 | 2014-09-01 | 2014-10-01 | 2014-11-01 | 2014-12-01 | Wastewater Treatment Works | Coordinated with Monthly Stream Samples | Not Coordinated
Segment 1a | [5 empty] | Middle Watershed Sampling Sites - Bear Creek Watershed | [13 empty] | Bear Creek Drainage
WWTF Site 1 | Singing River Ranch |  |  | None |  | 58 | Bear Creek above Singing River Ranch | 2014-05-01: 15; 2014-06-01: 12; 2014-07-01: 10; 2014-08-01: 14; 2014-09-01: 11; 2014-10-01: 13 | Singing River Ranch |  | No Sample
Site 58 | Bear Creek above Singing River Ranch | x | x | x | R | 2a | Golden Willow Bridge | 2014-05-01: 15; 2014-06-01: 12; 2014-07-01: 10; 2014-08-01: 14; 2014-09-01: 11; 2014-10-01: 13 | JCS Outdoor Lab |  | No Sample
Site 1b ETU | Williams Bridge | x |  |  |  | 3a | Above Evergreen Lake at CDOW Site | 2014-05-01: 15; 2014-06-01: 12; 2014-07-01: 10; 2014-08-01: 14; 2014-09-01: 11; 2014-10-01: 13 | Brookforest Inn |  | x
Site 2a | Golden Willow Bridge | (x) | x | x | R | 5 | CDOW downtown Little Bear site | 2014-05-01: 15; 2014-06-01: 12; 2014-07-01: 10; 2014-08-01: 14; 2014-09-01: 11; 2014-10-01: 13 | Evergreen Metro District | x
Site 2b ETU | Golden Willow Bridge | x |  |  |  | 8a | Bear Creek Cabins at CDOW Site | 2014-05-01: 15; 2014-06-01: 12; 2014-07-01: 10; 2014-08-01: 14; 2014-09-01: 11; 2014-10-01: 13 | Bear Creek Cabins |  | x
Site 3a | Above Evergreen Lake at CDOW Site | x | USGS gauge | x |  | 64 | Troublesome at Culvert above West Jeff | 2014-05-01: 15; 2014-06-01: 12; 2014-07-01: 10; 2014-08-01: 14; 2014-09-01: 11; 2014-10-01: 13 | West Jefferson County Metro District | x
Segment 1b | [5 empty] | 32 | Troublesome Mouth | 2014-05-01: 15; 2014-06-01: 12; 2014-07-01: 10; 2014-08-01: 14; 2014-09-01: 11; 2014-10-01: 13 | Kittredge Water and Sanitation District | x
Site 15a | Bear Creek within Bear Creek Park | x | USGS gauge | x | R | 9 | O'Fallon Park, west end at CDOW Site | 2014-05-01: 15; 2014-06-01: 12; 2014-07-01: 10; 2014-08-01: 14; 2014-09-01: 11; 2014-10-01: 13 | Genesee Water and Sanitation District | x
WWTF Site 24 | Morrison WWTF | x |  | x |  | 12 | Lair o' the Bear Park, at CDOW site | 2014-05-01: 15; 2014-06-01: 12; 2014-07-01: 10; 2014-08-01: 14; 2014-09-01: 11; 2014-10-01: 13 | Forest Hills Metro District | x
Segment 1c | [5 empty] | 13a | Below Idledale, Shady Lane CDOW site | 2014-05-01: 15; 2014-06-01: 12; 2014-07-01: 10; 2014-08-01: 14; 2014-09-01: 11; 2014-10-01: 13 | Morrison |  | x
Site 40a | Bear Creek Reservoir, Central Pool Profile | x |  | x | R | 14a | Morrison Park west end at CDOW Site | 2014-05-01: 15; 2014-06-01: 12; 2014-07-01: 10; 2014-08-01: 14; 2014-09-01: 11; 2014-10-01: 13 | Turkey Creek Drainage
Site 40c | Bear Creek Reservoir, Central Pool Profile |  |  | x | R | 34 | Mt Vernon Drainage, Morrison | 2014-05-01: 15; 2014-06-01: 12; 2014-07-01: 10; 2014-08-01: 14; 2014-09-01: 11; 2014-10-01: 13 | Aspen Park Metro District |  | x
Site 41 | BCR, Outlet | Field Profile |  |  |  | 18 | South Turkey Creek Myers Ranch | 2014-05-01: 15; 2014-06-01: 12; 2014-07-01: 10; 2014-08-01: 14; 2014-09-01: 11; 2014-10-01: 13 | Conifer Metro District |  | x
site 42 | BCR South Dam | Field Profile |  |  |  | 6b | North Turkey Creek Flying J Ranch Bridge | 2014-05-01: 15; 2014-06-01: 12; 2014-07-01: 10; 2014-08-01: 14; 2014-09-01: 11; 2014-10-01: 13 | Conifer Wastewater Association | x
Site 43 | BCR Turkey Creek Inlet | Field Profile |  |  |  | 35 | Cub Creek @ Brookforest Inn | 2014-05-01: 15; 2014-06-01: 12; 2014-07-01: 10; 2014-08-01: 14; 2014-09-01: 11; 2014-10-01: 13 | JCS Conifer High School | x
Site 44 | BCR Bear Creek Inlet | Field Profile |  |  |  | 50 | Cub Creek, Upstream Cub Creek Park | 2014-05-01: 15; 2014-06-01: 12; 2014-07-01: 10; 2014-08-01: 14; 2014-09-01: 11; 2014-10-01: 13 | Tiny Town |  | x
Segment 1d | [5 empty] | Upper Watershed @ Mt. Evans/ Summit Lake | [13 empty] | Geneva Glen |  | x
Site 4a | Evergreen Lake Surface, profile station | x |  |  | R | Site 36 | Summit Lake (Segment 8) | 2014-06-01: 13; 2014-07-01: 11; 2014-08-01: 15; 2014-09-01: 12 | The Fort |  | x
Site 4b | Evergreen Lake Profile Station, 1.5m |  |  | x |  | Site 37 | Bear Creek Mainstem (Segment 7) | 2014-06-01: 13; 2014-07-01: 11; 2014-08-01: 15; 2014-09-01: 12
Site 4i | Evergreen Lake Profile Station, 4.5m |  |  | x |  | Site 63 | Summit Lake Lower Plume, discharge UBC | 2014-06-01: 13; 2014-07-01: 11; 2014-08-01: 15; 2014-09-01: 12
Segment 1e | [5 empty] | Site 65 | Bear Creek Inchannel Ponds | 2014-06-01: 13; 2014-07-01: 11; 2014-08-01: 15; 2014-09-01: 12
Site 5a | CDOW downtown Little Bear site (upstream 1,000 ft) | x | x | x | R | Kerr/ Swede Special Study
Site 8a | Bear Creek Cabins at CDOW Site | (x) | x | x |  | Site 52 | Kerr Gulch Mouth | 8 | 10 | 24 | 21 | 15 | 16 | 21 | 18 | 22 | 20 | 17 | 8
Site 8b ETU | Bear Creek Cabins at CDOW Site | x |  |  |  | Site 53 | Riefenberg | 8 | 10 | 24 | 21 | 15 | 16 | 21 | 18 | 22 | 20 | 17 | 8
Site 9 | O'Fallon Park, west end at CDOW Site | x | x | x |  | Site 54 | Middle Kerr Gulch | 8 | 10 | 24 | 21 | 15 | 16 | 21 | 18 | 22 | 20 | 17 | 8
Site 12 | Lair o' the Bear Park, at CDOW site | x | x | x |  | Site 55 | Swede Gulch | 8 | 10 | 24 | 21 | 15 | 16 | 21 | 18 | 22 | 20 | 17 | 8
Site 13a | Below Idledale, Shady Lane CDOW site | x | x | x |  | Coyote Gulch in Bear Creek Park
Site 14 | Morrison Park east end at gaging station | x | USGS gauge & x | x | R | Site 47a | Upper Coyote Gulch | 2014-02-01: 10; 2014-04-01: 21; 2014-06-01: 16; 2014-08-01: 18; 2014-10-01: 20; 2014-12-01: 8
WWTF Site 57 | Bear Creek Cabins |  |  | x |  | Site 47b | Lower Coyote Gulch, reservoir | 2014-02-01: 10; 2014-04-01: 21; 2014-06-01: 16; 2014-08-01: 18; 2014-10-01: 20; 2014-12-01: 8
WWTF Site 20 | Evergreen Metro Distict | x |  | x |  | Evergreen Lake
WWTF Site 22 | KSWD | x |  | x |  | Site 4b | Evergreen Lake Profile Station, 1.5m | 2014-05-01: 14; 2014-06-01: 16; 2014-07-01: 21; 2014-08-01: 18; 2014-09-01: 22; 2014-10-01: 20
WWTF Site 23 | GWSD | x |  | x |  | Site 4i | Evergreen Lake Profile Station, 4.5m | 2014-05-01: 14; 2014-06-01: 16; 2014-07-01: 21; 2014-08-01: 18; 2014-09-01: 22; 2014-10-01: 20
Segment 2 | [5 empty] | Bear Creek Reservoir, Sites 15a, 16a, and 45
Site 45 | Lower Bear Creek, below reservoir concrete trace/ weir | x | DNR | x | R | Site 15a | Bear Creek within Bear Creek Park | 8 | 10 | 24 | 21 | 19 | 16 | 7/21 | 4/18 | 8/22 | 20 | 17 | 8
Segment 3 | [5 empty] | Site 40a | Bear Creek Reservoir, Central Pool Profile | 8 | 10 | 24 | 21 | 19 | 16 | 7/21 | 4/18 | 8/22 | 20 | 17 | 8
Site 25 | Vance Creek (Mt. Evans Wilderness) | x | x | x | R | Site 40c | Bear Creek Reservoir, Central Pool Profile | 8 | 10 | 24 | 21 | 19 | 16 | 7/21 | 4/18 | 8/22 | 20 | 17 | 8
WWTF Site 71 | JCS Outdoor Lab |  |  | None |  | Site 45 | Lower Bear Creek, below reservoir | 8 | 10 | 24 | 21 | 19 | 16 | 7/21 | 4/18 | 8/22 | 20 | 17 | 8
Segment 4a | [5 empty] | Site 16a | Turkey Creek within Bear Creek Park | 8 | 10 | 24 | 21 | 19 | 16 | 7/21 | 4/18 | 8/22 | 20 | 17 | 8
Site 47a | Upper Coyote Gulch |  | x | x |  | WWTF Under regulation 85
Site 47b | Lower Coyote Gulch, reservoir |  | x | x | R |  | WWTFs | 2014-01-01: 9; 2014-03-01: 13; 2014-05-01: 8; 2014-07-01: 10; 2014-09-01: 11; 2014-11-01: 13
WWTF Site 34a | Forest Hills Metro District |  |  | x
Site 34 | Mt Vernon Drainage, Morrison | x | x | x
Segment 5
Site 50 | Cub Creek, Upstream Cub Creek Park | x |  | x | R
Site 35 | Cub Creek @ Brookforest Inn | x | BCWA Staff & x | x | R
WWTF Site 56 | Brookforest Inn |  |  | x
Site 52 | Kerr Gulch Mouth |  | x | x
Site 52a ETU | Kerr Gulch Mouth | x
Site 53 | Riefenberg |  | x | x
Site 54 | Middle Kerr Gulch |  | x | x
Site 55 | Swede Gulch |  | x | x
Site 32 | Troublesome Mouth | x | x | x
Site 64 | Troublesome at Culvert above West Jeff | x | x | x
WWTF Site 21 | West Jefferson County Metro District | x |  | x
Segment 6a
Site 16a | Turkey Creek within Bear Creek Park | x | BCWA Staff & x | x | R
WWTF Site 66 | Aspen Park Metro District |  |  | x
WWTF Site 67 | Tiny Town |  |  | x
WWTF Site 69 | The Fort |  |  | None
WWTF Site 70 | Geneva Glen |  |  | None
Site 18 | South Turkey Creek Myers Ranch | x | x | x
Segment 6b
WWTF Site 72 | Conifer Metro District |  |  | x
WWTF Site 73 | Conifer Sanitation District |  |  | x
WWTF Site 59 | JCS Conifer High School |  |  | x
Site 19 | North Turkey Creek Flying J Ranch Bridge | x | x | x | R
Segments 7 and 8
Site 36 | Summit Lake (Segment 8) |  | x | x | R
Site 37 | Bear Creek Mainstem (Segment 7) |  | x | x | R
Site 63 | Summit Lake Lower Plume, discharge Upper Bear Creek |  | x | x
Site 65 | Bear Creek Inchannel Ponds, between pond #1 & #2 |  | x | x
Segment 10, 11, and 12
None in 2013

## Parameters 2014
Parameter (units) | Bear &Turkey Creek Inflows, Site 15a and 16a | Reservoir Sites | Reservoir Outflow, Site 45
Physical/Field
Flow/ Discharge (cu m/s) | Manual and Staff gage |  | Manual and Staff gage
Specific Conductance (umhos/cm) | X | (Profiles at sites 40, 41, 42, 43, 44) | X
Secchi (meters) |  | (Sites 40, 41, 42, 43, and 44
Total Depth (m) |  | (Sites 40, 41, 42, 43, and 44
Dissolved Oxygen (mg/l) | X | (Profile sites 40, 41, 42, 43, 44) | X
Temperature (C) | X (Data Loggers) | (Profile at sites 40, 41, 42, 43, 44) | X
Data Logger at site 40
Total Suspended Sediments (mg/l) | X | (Site 40; top, lower, laboratory) | X
pH (standard unit) | X | (Profile at sites 40, 41, 42, 43, 44 ) | X
Biological (Site 40 only)
Chlorophyll a (ug/l) |  | X (-1m)
Phytoplankton (July, August, September only; six sample sets) |  | Composite top 1-meter water
Nutrients (Reservoir Site 40 only)
Nitrate + Nitrite Nitrogen (ug/l) | X | X (top, lower) | X
Total Nitrogen (ug/l) | X | X (top, lower) | X
Total Ammonia (ug/l) | X |  | X
Total Dissolved Phosphorus (ug/l) | X | X (top, lower) | X
Total Phosphorus (ug/l) | X | X (top, lower) | X
Bottom Sediments BCR
Total Phosphorus (mg/kg) |  | 17 sites
% Organics ( TOC) |  | 18 sites
% Clay-silt |  | 19 sites
Stream/ Watershed/ Wastewater Treatment Facilities
Field Data | Laboratory Analyses
Temperature (discrete field probe ) | Nitrate/Nitrite as N, dissolved
Temperature (continuous data loggers, 1/2-2m) | Total Ammonia
Dissolved Oxygen | Total Phosphorus
Specific Conductivity | Total Dissolved Phosphorus (Selected Sites)
pH | Total Nitrogen
Flow | Total Inorganic Nitrogen (Calculation = NO2+NO3+NH4)
Macroinvertebrates | E. coli, select sites
Habitat | BCR Sediment study (TP)
Pebble Counts | BCR Sediment study (Organics)
Periphyton Coverage (Qualitative) | BCR Sediment Study (Grain Size)
Water Clarity - Staining (Qualitative)
Reservoirs (BCR and Evergreen)
Field Data | Laboratory Analyses
Temperature (field probe, 1/2-m intervals in central pool) | Nitrate+Nitrite-Nitrogen
Temperature (continuous data loggers, 1/2-2m) | Total Nitrogen
Dissolved Oxygen (field probe, 1/2-m intervals in central pool thru 4m, then 1m interval) | Total Inorganic Nitrogen (Calculation)
Total Phosphorus
Specific Conductivity (field probe, 1/2-m intervals in central pool thru 4m, then 1m interval) | Total Dissolved Phosphorus
pH (field probe, 1/2-m intervals in central pool thru 4m, then 1m interval) | Chlorophyll a
Total depth | Residue, Non-Filterable (TSS)
Secchi Reading | BCR Phytoplankton (July, August, September only; six sample sets)
Wastewater Treatment Facilities
Field Data | Laboratory Analyses
Daily average effluent discharge | Total Nitrogen
Temperature (continuous data loggers, Effluent) | Nitrate+Nitrite-Nitrogen
Ammonia-Nitrogen
Total Inorganic Nitrogen (Calculation = NO2+NO3+NH4)
Total Phosphorus

## Methods Labratory
Analyte | Method | Filtered (0.45 µm filter) | Preservation (H2SO4 to pH <2.0) | Allowable Hold Time (unpreserved samples)* |  | Analyte | Average % Recovery | Number of Samples Spiked | Within Target Range | Analyte | Method | Minimum Detection limit
Total Phosphorus | QuickChem 10-115-01-4-B, with manual digestion | No | Yes | 48 hours prior to digestion; 7 days prior to analysis |  | TP | 106 | 1 | Yes | Total Phosphorus | QuickChem 10-115-01-4-B, with manual digestion | 2 μg/L
Total Dissolved Phosphorus | QuickChem 10-115-01-4-B, with manual digestion | Yes | Yes | 48 hours prior to digestion; 7 days prior to analysis |  | TDP | 103 | 1 | Yes | Total Dissolved Phosphorus | QuickChem 10-115-01-4-B, with manual digestion | 2 μg/L
Total Nitrogen | QuickChem 10-107-04-4-B, with manual digestion | No | Yes | 48 hours prior to digestion; 7 days prior to analysis |  | TN | 102 | 1 | Yes | Total Nitrogen | QuickChem 10-107-04-4-B, with manual digestion | 2 ug/l
Nitrate + Nitrite | QuickChem 10-107-04-1-C | Yes | No | 48 hours |  | NOx | 98 | 1 | Yes | Nitrate+Nitrite | QuickChem 10-107-04-1-C | 2 μg/L
Ammonia | QuickChem 10-107-06-3-A | Yes | Yes | 24 hours |  | NH3 | 93 | 1 | Yes | Total Ammonia | QuickChem 10-107-06-3-A | 3 ug/l
Total Suspended Solids | Standard Methods 2540 D | Yes |  | 7 days before filtration, indefinitely after drying |  | Matrix spikes by analyte. Target recovery range is 80-120% recovery. |  |  |  | Total Suspended Solids | Standard Methods 2540 D | 4 mg/l
Chlorophyll a | Hot Ethanol Extraction | Yes |  | 28 days | [5 empty] | Chlorophyll a | Hot Ethanol Extraction | 0.1 ug/l
*all preserved samples have an allowable holding time of 28 days
[10 empty] | GEI Laboratory |  |  |  | Colorado Analytical
[10 empty] | Analyte | Method | MDL (ug/l) | PQL (ug/l) | Method | LQL mg/l | Notes | Reg 85 Reporting | Effluent Monitoring
[10 empty] | Total Phosphorus | QuickChem 10-115-01-4-B, with manual digestion | 2 ug/l | 8 | EPA365.1 | 0.01 |  | TP | Parameter | PQL
QA Requirement | Yes | No |  | Note | [5 empty] | Total Dissolved Phosphorus | QuickChem 10-115-01-4-B, with manual digestion | 2 ug/l | 8 |  |  |  |  | Ammonia | 1 mg/l
Chain of Custody received complete | [9 empty] | Total Nitrogen | QuickChem 10-107-04-4-B, with manual digestion | 6 ug/l | 42 | Calculation | 0.1 | using TKN + NO3 | TN | N-Ammonia | 50 μg/l
Samples received within holding times | [9 empty] | Nitrate+Nitrite | QuickChem 10-107-04-1-C | 2 ug/l | 8 | Calculation | 0.02 | NO3 + NO2 | NO3/NO2 | N Nitrate/Nitrite | 0.5 mg/l
Samples at correct temperature (1-8ºC) | [9 empty] | Total Ammonia | QuickChem 10-107-06-3-A | 5 ug/l | 35 | SM 4500-NH3-G | 0.03 |  | NH3 | N-Nitrate | 50 μg/l
QA/QC Standards within acceptable 10% difference | [9 empty] | Total Suspended Solids | Standard Methods 2540 D | 4 mg/l |  | SM2540-D | 5 |  |  | N-Nitrite | 10 μg/l
Duplicate samples within acceptable 10% difference | [9 empty] | Chlorophyll a | Hot Ethanol Extraction | 0.1 ug/l | [5 empty] | Total Nitrogen | 0.5 mg/l
All matrix spikes within target range of 80-120% recovery | [9 empty] | Total Inorganic Nitrogen | Calculation |  | 5 | Calculation | 0.1 |  | TIN | Phosphorus | 10 μg/l
[10 empty] | Effluent Monitoring | flow meter | [5 empty] | effluent flow | Total Kjeldahl Nitrogen | 0.5 mg/l
Table 1: FIA Chemistry Method Summary
Analyte | Method | Filtered (0.45 µm filter) |  | Preservation (H2SO4 to pH <2.0) | Date Completed | Allowable Hold Time*
Total Phosphorus | QuickChem 10-115-01-4-B, with manual digestion | No |  | Yes | 2013-12-19 | Preserve upon receipt
Total Dissolved Phosphorus | QuickChem 10-115-01-4-B, with manual digestion | Yes |  | Yes | 2013-12-21 | 24 hours prior to filtration; Preserve immediately after filtration
Total Nitrogen | QuickChem 10-107-04-4-B, with manual digestion | No |  | Yes | 2013-12-19 | Preserve upon receipt
Nitrate + Nitrite | QuickChem 10-107-04-1-C | Yes |  | No | 2013-12-18 | Analyze within 48 hours; Preserve
Ammonia | QuickChem 10-107-06-2-A | No |  | Yes | 2013-12-17 | Preserve upon receipt
*all preserved samples have an allowable hold time of 28 days

## P1 Field Sheet
2015 Sampling Bear Creek Watershed Association
Date | 2015-01-05 | [6 empty] | Date | 2014-10-06
Site | Time | SC | DO | Temp | pH | BCR Ac-Ft | 1940 | Site 4 Evergreen Lake | Time | SC | DO | Temp | pH | Secchi m | T Depth m
TCIn; 16a | [7 empty] | 1/2m
BCIn; 15a | [7 empty] | 1m | [6 empty] | DO1/2-2m
LBCout; 45 | [7 empty] | 1 1/2m | [6 empty] | Temp 1/2-2m
BCReservoir | 40a/40c |  |  |  |  | Secchi m | T Depth m | 2m | [6 empty] | pH wc
1/2m | [7 empty] | 2 1/2m | [6 empty] | SC wc
1m | [7 empty] | 3m | [5 empty] | TN, NO3, NH3,
1 1/2m | [7 empty] | 3 1/2m | [5 empty] | TP, TDP
2m | [5 empty] | Evergreen | ice (13) | 4m | [5 empty] | TSS, Chl
2 1/2m | [5 empty] | Morrison | 6.44 | 5m
3m | [5 empty] | BCL Park | na | 6m | [5 empty] | Evergreen | 32
3 1/2m | [5 empty] | Res | 1940 | [6 empty] | Morrison | 37
4m | [5 empty] | LBC Out | 18.6 | Notes: | Tony Langoski, RNC |  |  |  |  | BCL Park
5m | [5 empty] | Sheridan | 27.9 |  | Evergreen = 32 cfs |  |  |  |  | Res | 1952
6m | [13 empty] | LBC Out | 33
7m | [13 empty] | Sheridan | 51.2
8m
9m
10m
11m
47A Upper Coyote | NA
47B Lower Coyote | NA
RNC, Mike Towner mostly sunny, light winds, 40s; ice
Turkey Creek |  | Gage | Bear Creek |  | gage
Time |  |  | Time
Width (feet) |  |  | Conditions
Conditions |  |  |  | about 6
Distance | Depth | Vel Ave Ft/sec | Lower Bear Creek
2 |  |  | Time
4 |  |  | Width (feet) | 50 weir | 18.6
6 |  |  | outflow
8 |  |  | Conditions
10 |  |  | Lower Bear Creek |  | Condition
12
14 |  |  | Coyote Gulch Upper
Coyote Gulch Lower
Reservoir Profiles |  | date: | 2015-01-05
Site 41 (1) | Time | SC | DO | Temp | pH | Secchi m | T Depth m
1/2m
1m
1 1/2m
2m
2 1/2m
3m
3 1/2m
4m
5m
6m
7m
8m
Site 42 (3) | Time | SC | DO | Temp | pH | Secchi m | T Depth m
1/2m
1m
1 1/2m
2m
2 1/2m
3m
3 1/2m
4m
5m
6m
7m
8m
Site 43 (4) | Time | SC | DO | Temp | pH | Secchi m | T Depth m
1/2m
1m
1 1/2m
2m
2 1/2m
3m
3 1/2m
4m
5m
6m
Site 44 (5) | Time | SC | DO | Temp | pH | Secchi m | T Depth m
1/2m
1m
1 1/2m
2m
2 1/2m
3m
3 1/2m
4m
5m
6m
7m
8m

## Field WS
Samplers | Tony L & RNC | [11 empty] | 2014-05-15 | 2014-06-12 | 2013-07-25 | 2013-08-26 | 2013-09-26 | 2014-10-13 | 2013-11-25
Weather | PC, 60's, runoff | [11 empty] | Stream | Stream | Stream
Notes | Evergreen 34, Morrison 43.5, Park nd, BCR 1966, Out 45.6, Sheridan 62 | [10 empty] | Bear Creek above Singing River Ranch |  | Site 58 | Site 58 | Site 58 | Site 58 | Site 58
Date | 2014-10-14 | [10 empty] | Vance Creek | Site 24 | Site 25 | Site 25 | Site 25 | Site 25 | Site 25
Site 5-Little Bear Downtown |  |  | Site 12-Lair O' The Bear |  |  | Site 64 (Troublesome) |  |  | Site 58 BC Above SRR |  |  | Golden Willow Bridge | Site 2a | Site 2a | Site 2a | Site 2a | Site 2a | Site 2a | Site 2a
Time |  |  | Time |  |  | Time |  |  | Time |  | 9101 | Above Evergreen Lake at CDOW Site | Site3a | Site3a | Site3a | Site 3a | Site 3a | Site 3a | Site 3a
Width |  |  | Width |  |  | Width |  |  | Width |  |  | Evergreen Lake | Site 4a | Site 4a | Site 4a | Site 4a | Site 4a | Site 4a
| Depth | Vel Ave |  | Depth | Vel Ave |  | Depth | Vel Ave |  | Depth | Vel Ave | Cub Creek, Upstream Cub Creek Park | Site 50 | Site 50 | Site 50 | Site 50 | Site 50 | Site 50 | Site 50
2 |  |  | 2 |  |  | 2 |  |  | 2 |  |  | Cub Creek @ Brookforest Inn | Site 35 | Site 35 | Site 35 | Site 35 | Site 35 | Site 35 | Site 35
4 |  |  | 4 |  |  | 4 |  |  | 4 |  |  | CDOW downtown Little Bear site | Site 5 | Site 5 | Site 5 | Site 5 | Site 5 | Site 5 | Site 5
6 |  |  | 6 |  |  | 6 |  |  | 6 |  |  | Bear Creek Cabins at CDOW Site | Site 8a | Site 8a | Site 8a | Site 8a | Site 8a | Site 8a | Site 8a
8 |  |  | 8 |  |  | 8 |  |  | 8 |  |  | O'Fallon Park, west end at CDOW Site | Site 9 | Site 9 | Site 9 | Site 9 | Site 9 | Site 9 | Site 9
10 |  |  | 10 |  |  | Site 32 (Troublesome Mouth ) |  |  | 10 |  |  | Lair o' the Bear Park, at CDOW site | Site 12 | Site 12 | Site 12 | Site 12 | Site 12 | Site 12 | Site 12
12 |  |  | 12 |  |  | Time |  |  | 12 |  |  | Below Idledale, Shady Lane CDOW site | Site 13a | Site 13a | Site 13a | Site 13a | Site 13a | Site 13a | Site 13a
14 |  |  | 14 |  |  | Width |  |  | 14 |  |  | Morrison Park west end at CDOW Site | Site 14a | Site 14a | Site 14a | Site 14a | Site 14a | Site 14a | Site 14a
16 |  |  | 16 |  |  |  | Depth | Vel Ave | 16 |  |  | Mt Vernon Drainage, Morrison | Site 34 | Site 34 | Site 34 | Site 34 | Site 34 | Site 34 | Site 34
18 |  |  | 18 |  |  | 2 |  |  | 18 |  |  | Troublesome Mouth | site 32 | site 32 | site 32 | site 32 | site 32 | site 32 | site 32
20 |  |  | 20 |  |  | 4 |  |  | 20 |  |  | Troublesome at Culvert above West Jeff | Site 64 | Site 64 | Site 64 | Site 64 | Site 64 | Site 64 | Site 64
22 |  |  | 22 |  |  | 6 |  |  | 22 |  |  | South Turkey Creek Aspen Park Metropolitan District | Site 18 | Site 18 | Site 18 | Site 18 | Site 18 | Site 18 | Site 18
24 |  |  | 24 |  |  | Site 34 Mt Vernon |  |  | 24 |  |  | North Turkey Creek Flying J Ranch Bridge | Site 19 | Site 19 | Site 19 | Site 19 | Site 19 | Site 19 | Site 19
26 |  |  | 26 |  |  | Time |  |  | 26
28 |  |  | 28 |  |  | Width
Site 8-Bear Creek Cabins |  |  | Site 13a-Idledale |  |  |  | Depth | Vel Ave
Time |  |  | Time |  |  | 2
Width |  |  | Width |  |  | 4 |  |  | Site 2a-Golden Willow UBC
| Depth | Vel Ave |  | Depth | Vel Ave | 6 |  |  | Time
2 |  |  | 2 |  |  | 8 |  |  | Width
4 |  |  | 4 |  |  | Site 18-South Turkey Creek |  |  |  | Depth | Vel Ave
6 |  |  | 6 |  |  | Time |  |  | 2
8 |  |  | 8 |  |  | Width |  |  | 4
10 |  |  | 10 |  |  |  | Depth | Vel Ave | 6
12 |  |  | 12 |  |  | 2 |  |  | 8
14 |  |  | 14 |  |  | 4 |  |  | 10
16 |  |  | 16 |  |  | 6 |  |  | 12
18 |  |  | 18 |  |  | Site 19 -North Turkey Creek |  |  | 14
20 |  |  | 20 |  |  | Time |  |  | 16
22 |  |  | 22 |  |  | Width |  |  | 18
24 |  |  | 24 |  |  |  | Depth | Vel Ave | 20
26 |  |  | 26 |  |  | 2 |  |  | 22
28 |  |  | 28 |  |  | 4 |  |  | 24
Site 9-O'Fallon Park |  |  | 30 |  |  | 6
Time |  |  | Site 14a-Morrison Park West |  |  | Site 3a-Keys on the Green |  |  | Site 35 - Brookforest Inn
Width |  |  | Time |  |  | Time |  |  | Time
| Depth | Vel Ave |  | Depth | Vel Ave |  | Depth | Vel Ave | Width
2 |  |  | gage |  | 43.5 | gage |  | 37 |  | Depth | Vel Ave
4 |  |  | Site 25-Vannce Creek | [5 empty] | 2
6 |  |  | Time | [5 empty] | 4
8 |  |  | Width | [5 empty] | 6
10 |  |  |  | Depth | Vel Ave |  |  |  | Site 50-Lower Cub Creek
12 |  |  | 2 | [5 empty] | Time
14 |  |  | 4 | [5 empty] | Width
16 |  |  | 6 | [6 empty] | Depth | Vel Ave
18 |  |  | 8 | [5 empty] | 2
20 |  |  | 10 | [5 empty] | 4
22 |  |  | 12 | [5 empty] | 6
Samplers | Tony L & RNC
Weather | PC, 60's, fall
Notes
Date | 2014-10-14
Site 58 BC Above SRR |  |  | Site 12-Lair O' The Bear |  |  | Site 18-South Turkey Creek
Time |  |  | Time |  |  | Time
Substrate |  |  | Substrate |  |  | Substrate
pH |  |  | pH |  |  | pH
Temp |  |  | Temp |  |  | Temp
DO |  |  | DO |  |  | DO
SC |  |  | SC |  |  | SC
Site 2a-Golden Willow UBC |  |  | Site 13a-Idledale |  |  | Site 19 -North Turkey Creek
Time |  |  | Time |  |  | Time
Substrate |  |  | Substrate |  |  | Substrate
pH |  |  | pH |  |  | pH
Temp |  |  | Temp |  |  | Temp
DO |  |  | DO |  |  | DO
SC |  |  | SC |  |  | SC
Site 25-Vance Creek |  |  | Site 14a-Morrison Park West |  |  | Site 35-Brookforest Inn
Time |  |  | Time |  |  | Time
Substrate |  |  | Substrate |  |  | Substrate
pH |  |  | pH |  |  | pH
Temp |  |  | Temp |  |  | Temp
DO |  |  | DO |  |  | DO
SC |  |  | SC |  |  | SC
Site 3a-Keys on the Green |  |  | Site 64 (Troublesome) |  |  | Site 50-Lower Cub Creek
Time |  |  | Time |  |  | Time
Substrate |  |  | Substrate |  |  | Substrate
pH |  |  | pH |  |  | pH
Temp |  |  | Temp |  |  | Temp
DO |  |  | DO |  |  | DO
SC |  |  | SC |  |  | SC
Site 5-Little Bear Downtown |  |  | Site 32 (Troublesome Mouth )
Time |  |  | Time
Substrate |  |  | Substrate
pH |  |  | pH
Temp |  |  | Temp
DO |  |  | DO
SC |  |  | SC
Site 8-Bear Creek Cabins |  |  | Site 34 Mt Vernon
Time |  |  | Time
Substrate |  |  | Substrate
pH |  |  | pH
Temp |  |  | Temp
DO |  |  | DO
SC |  |  | SC
Site 9-O'Fallon Park | [5 empty] | Cfs
Time |  |  |  | Park BC |  | nd
Substrate |  |  |  | Evergreen |  | 34
pH |  |  |  | Morrison |  | 43.5
Temp |  |  |  | Res BC Out |  | 45.6
DO |  |  |  | Res Ac-ft |  | 1966
SC |  |  |  | Sheridan |  | 62